## heat_exchanger_data
Name | Q_NTU (kW) | eff_NTU | mass (kg) | tube_number | baffle_number | pitch | tube_length | plenum_length_1 | plenum_length_2 | baffle_gap | baffle_type | tube_layout | shell_passes | tube_bundle_diameter | tube_passes | baffle_spacing_in | baffle_spacing_out
design number = 696-p2022 | 21382.8895 | 0.45278 | 0.9895 | 27 | 5 | 0.01 | 0.11643 | 0.041 | 0.04 | 0.025 | across_c | t | 2 | 0.062 | 4 | 0.041 | 0.04
design number = 695-p2022 | 21287.9315 | 0.45864 | 0.99056 | 27 | 5 | 0.01 | 0.11643 | 0.041 | 0.04 | 0.023571 | across_c | t | 2 | 0.062 | 4 | 0.041 | 0.04
design number = 694-p2022 | 21182.3086 | 0.46449 | 0.99161 | 27 | 5 | 0.01 | 0.11643 | 0.041 | 0.04 | 0.022143 | across_c | t | 2 | 0.062 | 4 | 0.041 | 0.04
design number = 693-p2022 | 21075.4152 | 0.46985 | 0.99264 | 27 | 5 | 0.01 | 0.11643 | 0.041 | 0.04 | 0.020714 | across_c | t | 2 | 0.062 | 4 | 0.041 | 0.04
design number = 692-p2022 | 20961.9776 | 0.47523 | 0.99365 | 27 | 5 | 0.01 | 0.11643 | 0.041 | 0.04 | 0.019286 | across_c | t | 2 | 0.062 | 4 | 0.041 | 0.04
design number = 680-p2022 | 20875.2602 | 0.44643 | 0.96655 | 26 | 5 | 0.01 | 0.11643 | 0.041 | 0.04 | 0.025 | across_c | t | 2 | 0.062 | 4 | 0.041 | 0.04
design number = 691-p2022 | 20841.4723 | 0.48066 | 0.99465 | 27 | 5 | 0.01 | 0.11643 | 0.041 | 0.04 | 0.017857 | across_c | t | 2 | 0.062 | 4 | 0.041 | 0.04
design number = 679-p2022 | 20769.3895 | 0.45234 | 0.96761 | 26 | 5 | 0.01 | 0.11643 | 0.041 | 0.04 | 0.023571 | across_c | t | 2 | 0.062 | 4 | 0.041 | 0.04
design number = 690-p2022 | 20723.1135 | 0.48566 | 0.99561 | 27 | 5 | 0.01 | 0.11643 | 0.041 | 0.04 | 0.016429 | across_c | t | 2 | 0.062 | 4 | 0.041 | 0.04
design number = 678-p2022 | 20664.1158 | 0.45779 | 0.96866 | 26 | 5 | 0.01 | 0.11643 | 0.041 | 0.04 | 0.022143 | across_c | t | 2 | 0.062 | 4 | 0.041 | 0.04
design number = 689-p2022 | 20585.4962 | 0.4913 | 0.99655 | 27 | 5 | 0.01 | 0.11643 | 0.041 | 0.04 | 0.015 | across_c | t | 2 | 0.062 | 4 | 0.041 | 0.04
design number = 688-p2022 | 20569.8666 | 0.38353 | 0.83177 | 27 | 5 | 0.01 | 0.091 | 0.041 | 0.04 | 0.025 | across_c | t | 2 | 0.062 | 4 | 0.041 | 0.04
design number = 687-p2022 | 20549.2419 | 0.38329 | 0.83283 | 27 | 5 | 0.01 | 0.091 | 0.041 | 0.04 | 0.023571 | across_c | t | 2 | 0.062 | 4 | 0.041 | 0.04
design number = 677-p2022 | 20543.2313 | 0.46372 | 0.96969 | 26 | 5 | 0.01 | 0.11643 | 0.041 | 0.04 | 0.020714 | across_c | t | 2 | 0.062 | 4 | 0.041 | 0.04
design number = 686-p2022 | 20526.5802 | 0.38302 | 0.83388 | 27 | 5 | 0.01 | 0.091 | 0.041 | 0.04 | 0.022143 | across_c | t | 2 | 0.062 | 4 | 0.041 | 0.04
design number = 685-p2022 | 20490.626 | 0.38273 | 0.83491 | 27 | 5 | 0.01 | 0.091 | 0.041 | 0.04 | 0.020714 | across_c | t | 2 | 0.062 | 4 | 0.041 | 0.04
design number = 684-p2022 | 20463.6618 | 0.38245 | 0.83592 | 27 | 5 | 0.01 | 0.091 | 0.041 | 0.04 | 0.019286 | across_c | t | 2 | 0.062 | 4 | 0.041 | 0.04
design number = 676-p2022 | 20435.5248 | 0.46874 | 0.97071 | 26 | 5 | 0.01 | 0.11643 | 0.041 | 0.04 | 0.019286 | across_c | t | 2 | 0.062 | 4 | 0.041 | 0.04
design number = 683-p2022 | 20434.7799 | 0.38216 | 0.83691 | 27 | 5 | 0.01 | 0.091 | 0.041 | 0.04 | 0.017857 | across_c | t | 2 | 0.062 | 4 | 0.041 | 0.04
design number = 682-p2022 | 20389.5441 | 0.38191 | 0.83788 | 27 | 5 | 0.01 | 0.091 | 0.041 | 0.04 | 0.016429 | across_c | t | 2 | 0.062 | 4 | 0.041 | 0.04
design number = 681-p2022 | 20355.8979 | 0.38164 | 0.83882 | 27 | 5 | 0.01 | 0.091 | 0.041 | 0.04 | 0.015 | across_c | t | 2 | 0.062 | 4 | 0.041 | 0.04
design number = 648-p2022 | 20342.5605 | 0.50736 | 1.0631 | 24 | 5 | 0.01 | 0.14186 | 0.041 | 0.04 | 0.025 | across_c | t | 2 | 0.062 | 4 | 0.041 | 0.04
design number = 664-p2022 | 20340.6265 | 0.43959 | 0.94361 | 25 | 5 | 0.01 | 0.11643 | 0.041 | 0.04 | 0.025 | across_c | t | 2 | 0.062 | 4 | 0.041 | 0.04
design number = 675-p2022 | 20311.3619 | 0.47427 | 0.9717 | 26 | 5 | 0.01 | 0.11643 | 0.041 | 0.04 | 0.017857 | across_c | t | 2 | 0.062 | 4 | 0.041 | 0.04
design number = 663-p2022 | 20225.9849 | 0.44556 | 0.94467 | 25 | 5 | 0.01 | 0.11643 | 0.041 | 0.04 | 0.023571 | across_c | t | 2 | 0.062 | 4 | 0.041 | 0.04
design number = 674-p2022 | 20179.4694 | 0.47988 | 0.97266 | 26 | 5 | 0.01 | 0.11643 | 0.041 | 0.04 | 0.016429 | across_c | t | 2 | 0.062 | 4 | 0.041 | 0.04
design number = 662-p2022 | 20115.5111 | 0.45111 | 0.94571 | 25 | 5 | 0.01 | 0.11643 | 0.041 | 0.04 | 0.022143 | across_c | t | 2 | 0.062 | 4 | 0.041 | 0.04
design number = 672-p2022 | 20084.8962 | 0.38069 | 0.81391 | 26 | 5 | 0.01 | 0.091 | 0.041 | 0.04 | 0.025 | across_c | t | 2 | 0.062 | 4 | 0.041 | 0.04
design number = 671-p2022 | 20066.4344 | 0.38044 | 0.81497 | 26 | 5 | 0.01 | 0.091 | 0.041 | 0.04 | 0.023571 | across_c | t | 2 | 0.062 | 4 | 0.041 | 0.04
design number = 670-p2022 | 20046.0188 | 0.38017 | 0.81602 | 26 | 5 | 0.01 | 0.091 | 0.041 | 0.04 | 0.022143 | across_c | t | 2 | 0.062 | 4 | 0.041 | 0.04
design number = 673-p2022 | 20038.363 | 0.48562 | 0.97361 | 26 | 5 | 0.01 | 0.11643 | 0.041 | 0.04 | 0.015 | across_c | t | 2 | 0.062 | 4 | 0.041 | 0.04
design number = 669-p2022 | 20013.9198 | 0.37984 | 0.81705 | 26 | 5 | 0.01 | 0.091 | 0.041 | 0.04 | 0.020714 | across_c | t | 2 | 0.062 | 4 | 0.041 | 0.04
design number = 661-p2022 | 19999.8387 | 0.45667 | 0.94675 | 25 | 5 | 0.01 | 0.11643 | 0.041 | 0.04 | 0.020714 | across_c | t | 2 | 0.062 | 4 | 0.041 | 0.04
design number = 668-p2022 | 19989.5706 | 0.37955 | 0.81806 | 26 | 5 | 0.01 | 0.091 | 0.041 | 0.04 | 0.019286 | across_c | t | 2 | 0.062 | 4 | 0.041 | 0.04
design number = 667-p2022 | 19963.4469 | 0.37924 | 0.81905 | 26 | 5 | 0.01 | 0.091 | 0.041 | 0.04 | 0.017857 | across_c | t | 2 | 0.062 | 4 | 0.041 | 0.04
design number = 666-p2022 | 19923.4595 | 0.37893 | 0.82002 | 26 | 5 | 0.01 | 0.091 | 0.041 | 0.04 | 0.016429 | across_c | t | 2 | 0.062 | 4 | 0.041 | 0.04
design number = 647-p2022 | 19896.8509 | 0.52363 | 1.0642 | 24 | 5 | 0.01 | 0.14186 | 0.041 | 0.04 | 0.023571 | across_c | t | 2 | 0.062 | 4 | 0.041 | 0.04
design number = 665-p2022 | 19893.1781 | 0.37862 | 0.82096 | 26 | 5 | 0.01 | 0.091 | 0.041 | 0.04 | 0.015 | across_c | t | 2 | 0.062 | 4 | 0.041 | 0.04
design number = 660-p2022 | 19878.5904 | 0.46225 | 0.94776 | 25 | 5 | 0.01 | 0.11643 | 0.041 | 0.04 | 0.019286 | across_c | t | 2 | 0.062 | 4 | 0.041 | 0.04
design number = 624-p2022 | 19802.8858 | 0.49652 | 1.0351 | 23 | 5 | 0.01 | 0.14186 | 0.041 | 0.04 | 0.025 | across_c | t | 2 | 0.062 | 4 | 0.041 | 0.04
design number = 640-p2022 | 19779.1285 | 0.4322 | 0.92066 | 24 | 5 | 0.01 | 0.11643 | 0.041 | 0.04 | 0.025 | across_c | t | 2 | 0.062 | 4 | 0.041 | 0.04
design number = 659-p2022 | 19751.093 | 0.46787 | 0.94875 | 25 | 5 | 0.01 | 0.11643 | 0.041 | 0.04 | 0.017857 | across_c | t | 2 | 0.062 | 4 | 0.041 | 0.04
design number = 646-p2022 | 19750.6701 | 0.53064 | 1.0652 | 24 | 5 | 0.01 | 0.14186 | 0.041 | 0.04 | 0.022143 | across_c | t | 2 | 0.062 | 4 | 0.041 | 0.04
design number = 639-p2022 | 19657.5848 | 0.43823 | 0.92172 | 24 | 5 | 0.01 | 0.11643 | 0.041 | 0.04 | 0.023571 | across_c | t | 2 | 0.062 | 4 | 0.041 | 0.04
design number = 658-p2022 | 19628.4634 | 0.47312 | 0.94972 | 25 | 5 | 0.01 | 0.11643 | 0.041 | 0.04 | 0.016429 | across_c | t | 2 | 0.062 | 4 | 0.041 | 0.04
design number = 645-p2022 | 19622.7464 | 0.53725 | 1.0663 | 24 | 5 | 0.01 | 0.14186 | 0.041 | 0.04 | 0.020714 | across_c | t | 2 | 0.062 | 4 | 0.041 | 0.04
design number = 656-p2022 | 19581.454 | 0.37777 | 0.79605 | 25 | 5 | 0.01 | 0.091 | 0.041 | 0.04 | 0.025 | across_c | t | 2 | 0.062 | 4 | 0.041 | 0.04
design number = 655-p2022 | 19565.1359 | 0.37753 | 0.79711 | 25 | 5 | 0.01 | 0.091 | 0.041 | 0.04 | 0.023571 | across_c | t | 2 | 0.062 | 4 | 0.041 | 0.04
design number = 654-p2022 | 19546.9469 | 0.37725 | 0.79815 | 25 | 5 | 0.01 | 0.091 | 0.041 | 0.04 | 0.022143 | across_c | t | 2 | 0.062 | 4 | 0.041 | 0.04
design number = 638-p2022 | 19543.0071 | 0.44388 | 0.92277 | 24 | 5 | 0.01 | 0.11643 | 0.041 | 0.04 | 0.022143 | across_c | t | 2 | 0.062 | 4 | 0.041 | 0.04
design number = 644-p2022 | 19526.5245 | 0.54421 | 1.0673 | 24 | 5 | 0.01 | 0.14186 | 0.041 | 0.04 | 0.019286 | across_c | t | 2 | 0.062 | 4 | 0.041 | 0.04
design number = 643-p2022 | 19519.5008 | 0.54596 | 1.0683 | 24 | 5 | 0.01 | 0.14186 | 0.041 | 0.04 | 0.017857 | across_c | t | 2 | 0.062 | 4 | 0.041 | 0.04
design number = 653-p2022 | 19518.664 | 0.37689 | 0.79918 | 25 | 5 | 0.01 | 0.091 | 0.041 | 0.04 | 0.020714 | across_c | t | 2 | 0.062 | 4 | 0.041 | 0.04
design number = 642-p2022 | 19507.0196 | 0.54771 | 1.0692 | 24 | 5 | 0.01 | 0.14186 | 0.041 | 0.04 | 0.016429 | across_c | t | 2 | 0.062 | 4 | 0.041 | 0.04
design number = 652-p2022 | 19496.9058 | 0.37658 | 0.8002 | 25 | 5 | 0.01 | 0.091 | 0.041 | 0.04 | 0.019286 | across_c | t | 2 | 0.062 | 4 | 0.041 | 0.04
design number = 657-p2022 | 19484.572 | 0.47896 | 0.95066 | 25 | 5 | 0.01 | 0.11643 | 0.041 | 0.04 | 0.015 | across_c | t | 2 | 0.062 | 4 | 0.041 | 0.04
design number = 651-p2022 | 19473.5147 | 0.37625 | 0.80119 | 25 | 5 | 0.01 | 0.091 | 0.041 | 0.04 | 0.017857 | across_c | t | 2 | 0.062 | 4 | 0.041 | 0.04
design number = 650-p2022 | 19438.7167 | 0.37587 | 0.80216 | 25 | 5 | 0.01 | 0.091 | 0.041 | 0.04 | 0.016429 | across_c | t | 2 | 0.062 | 4 | 0.041 | 0.04
design number = 637-p2022 | 19423.8894 | 0.44953 | 0.9238 | 24 | 5 | 0.01 | 0.11643 | 0.041 | 0.04 | 0.020714 | across_c | t | 2 | 0.062 | 4 | 0.041 | 0.04
design number = 649-p2022 | 19411.7674 | 0.37552 | 0.8031 | 25 | 5 | 0.01 | 0.091 | 0.041 | 0.04 | 0.015 | across_c | t | 2 | 0.062 | 4 | 0.041 | 0.04
design number = 623-p2022 | 19386.1218 | 0.51336 | 1.0362 | 23 | 5 | 0.01 | 0.14186 | 0.041 | 0.04 | 0.023571 | across_c | t | 2 | 0.062 | 4 | 0.041 | 0.04
design number = 636-p2022 | 19299.7589 | 0.45519 | 0.92481 | 24 | 5 | 0.01 | 0.11643 | 0.041 | 0.04 | 0.019286 | across_c | t | 2 | 0.062 | 4 | 0.041 | 0.04
design number = 641-p2022 | 19295.6189 | 0.5529 | 1.0702 | 24 | 5 | 0.01 | 0.14186 | 0.041 | 0.04 | 0.015 | across_c | t | 2 | 0.062 | 4 | 0.041 | 0.04
design number = 622-p2022 | 19263.3665 | 0.52068 | 1.0372 | 23 | 5 | 0.01 | 0.14186 | 0.041 | 0.04 | 0.022143 | across_c | t | 2 | 0.062 | 4 | 0.041 | 0.04
design number = 600-p2022 | 19234.9489 | 0.48495 | 1.0071 | 22 | 5 | 0.01 | 0.14186 | 0.041 | 0.04 | 0.025 | across_c | t | 2 | 0.062 | 4 | 0.041 | 0.04
design number = 616-p2022 | 19190.6346 | 0.42423 | 0.89771 | 23 | 5 | 0.01 | 0.11643 | 0.041 | 0.04 | 0.025 | across_c | t | 2 | 0.062 | 4 | 0.041 | 0.04
design number = 635-p2022 | 19182.4102 | 0.46049 | 0.9258 | 24 | 5 | 0.01 | 0.11643 | 0.041 | 0.04 | 0.017857 | across_c | t | 2 | 0.062 | 4 | 0.041 | 0.04
design number = 621-p2022 | 19179.1248 | 0.52564 | 1.0382 | 23 | 5 | 0.01 | 0.14186 | 0.041 | 0.04 | 0.020714 | across_c | t | 2 | 0.062 | 4 | 0.041 | 0.04
design number = 620-p2022 | 19095.7313 | 0.5299 | 1.0393 | 23 | 5 | 0.01 | 0.14186 | 0.041 | 0.04 | 0.019286 | across_c | t | 2 | 0.062 | 4 | 0.041 | 0.04
design number = 615-p2022 | 19063.835 | 0.43031 | 0.89877 | 23 | 5 | 0.01 | 0.11643 | 0.041 | 0.04 | 0.023571 | across_c | t | 2 | 0.062 | 4 | 0.041 | 0.04
design number = 632-p2022 | 19057.9118 | 0.3748 | 0.77818 | 24 | 5 | 0.01 | 0.091 | 0.041 | 0.04 | 0.025 | across_c | t | 2 | 0.062 | 4 | 0.041 | 0.04
design number = 634-p2022 | 19045.307 | 0.46628 | 0.92677 | 24 | 5 | 0.01 | 0.11643 | 0.041 | 0.04 | 0.016429 | across_c | t | 2 | 0.062 | 4 | 0.041 | 0.04
design number = 631-p2022 | 19043.7391 | 0.37455 | 0.77924 | 24 | 5 | 0.01 | 0.091 | 0.041 | 0.04 | 0.023571 | across_c | t | 2 | 0.062 | 4 | 0.041 | 0.04
design number = 630-p2022 | 19027.7793 | 0.37427 | 0.78029 | 24 | 5 | 0.01 | 0.091 | 0.041 | 0.04 | 0.022143 | across_c | t | 2 | 0.062 | 4 | 0.041 | 0.04
design number = 619-p2022 | 19003.7218 | 0.53427 | 1.0402 | 23 | 5 | 0.01 | 0.14186 | 0.041 | 0.04 | 0.017857 | across_c | t | 2 | 0.062 | 4 | 0.041 | 0.04
design number = 629-p2022 | 19003.3229 | 0.37387 | 0.78132 | 24 | 5 | 0.01 | 0.091 | 0.041 | 0.04 | 0.020714 | across_c | t | 2 | 0.062 | 4 | 0.041 | 0.04
design number = 628-p2022 | 18984.1566 | 0.37354 | 0.78233 | 24 | 5 | 0.01 | 0.091 | 0.041 | 0.04 | 0.019286 | across_c | t | 2 | 0.062 | 4 | 0.041 | 0.04
design number = 627-p2022 | 18963.4981 | 0.37319 | 0.78333 | 24 | 5 | 0.01 | 0.091 | 0.041 | 0.04 | 0.017857 | across_c | t | 2 | 0.062 | 4 | 0.041 | 0.04
design number = 614-p2022 | 18946.1714 | 0.43605 | 0.89982 | 23 | 5 | 0.01 | 0.11643 | 0.041 | 0.04 | 0.022143 | across_c | t | 2 | 0.062 | 4 | 0.041 | 0.04
design number = 626-p2022 | 18933.8833 | 0.37274 | 0.78429 | 24 | 5 | 0.01 | 0.091 | 0.041 | 0.04 | 0.016429 | across_c | t | 2 | 0.062 | 4 | 0.041 | 0.04
design number = 633-p2022 | 18912.5952 | 0.47178 | 0.92771 | 24 | 5 | 0.01 | 0.11643 | 0.041 | 0.04 | 0.015 | across_c | t | 2 | 0.062 | 4 | 0.041 | 0.04
design number = 625-p2022 | 18910.2594 | 0.37235 | 0.78523 | 24 | 5 | 0.01 | 0.091 | 0.041 | 0.04 | 0.015 | across_c | t | 2 | 0.062 | 4 | 0.041 | 0.04
design number = 618-p2022 | 18901.5773 | 0.53878 | 1.0412 | 23 | 5 | 0.01 | 0.14186 | 0.041 | 0.04 | 0.016429 | across_c | t | 2 | 0.062 | 4 | 0.041 | 0.04
design number = 1384-p2022 | 18870.9971 | 0.45846 | 1.0351 | 23 | 5 | 0.010857 | 0.14186 | 0.041 | 0.04 | 0.025 | across_c | t | 2 | 0.061143 | 4 | 0.041 | 0.04
design number = 599-p2022 | 18857.5207 | 0.50249 | 1.0081 | 22 | 5 | 0.01 | 0.14186 | 0.041 | 0.04 | 0.023571 | across_c | t | 2 | 0.062 | 4 | 0.041 | 0.04
design number = 613-p2022 | 18837.7644 | 0.44142 | 0.90085 | 23 | 5 | 0.01 | 0.11643 | 0.041 | 0.04 | 0.020714 | across_c | t | 2 | 0.062 | 4 | 0.041 | 0.04
design number = 552-p2022 | 18810.3589 | 0.49709 | 1.0731 | 20 | 5 | 0.01 | 0.16729 | 0.041 | 0.04 | 0.025 | across_c | t | 2 | 0.062 | 4 | 0.041 | 0.04
design number = 617-p2022 | 18787.2075 | 0.54351 | 1.0422 | 23 | 5 | 0.01 | 0.14186 | 0.041 | 0.04 | 0.015 | across_c | t | 2 | 0.062 | 4 | 0.041 | 0.04
design number = 598-p2022 | 18766.9654 | 0.50739 | 1.0092 | 22 | 5 | 0.01 | 0.14186 | 0.041 | 0.04 | 0.022143 | across_c | t | 2 | 0.062 | 4 | 0.041 | 0.04
design number = 1383-p2022 | 18759.0963 | 0.46406 | 1.0362 | 23 | 5 | 0.010857 | 0.14186 | 0.041 | 0.04 | 0.023571 | across_c | t | 2 | 0.061143 | 4 | 0.041 | 0.04
design number = 612-p2022 | 18711.4423 | 0.44716 | 0.90186 | 23 | 5 | 0.01 | 0.11643 | 0.041 | 0.04 | 0.019286 | across_c | t | 2 | 0.062 | 4 | 0.041 | 0.04
design number = 551-p2022 | 18703.0801 | 0.50274 | 1.0742 | 20 | 5 | 0.01 | 0.16729 | 0.041 | 0.04 | 0.023571 | across_c | t | 2 | 0.062 | 4 | 0.041 | 0.04
design number = 597-p2022 | 18669.6132 | 0.51234 | 1.0102 | 22 | 5 | 0.01 | 0.14186 | 0.041 | 0.04 | 0.020714 | across_c | t | 2 | 0.062 | 4 | 0.041 | 0.04
design number = 1382-p2022 | 18654.9107 | 0.46935 | 1.0372 | 23 | 5 | 0.010857 | 0.14186 | 0.041 | 0.04 | 0.022143 | across_c | t | 2 | 0.061143 | 4 | 0.041 | 0.04
design number = 576-p2022 | 18637.5905 | 0.47259 | 0.97903 | 21 | 5 | 0.01 | 0.14186 | 0.041 | 0.04 | 0.025 | across_c | t | 2 | 0.062 | 4 | 0.041 | 0.04
design number = 550-p2022 | 18588.5295 | 0.50844 | 1.0752 | 20 | 5 | 0.01 | 0.16729 | 0.041 | 0.04 | 0.022143 | across_c | t | 2 | 0.062 | 4 | 0.041 | 0.04
design number = 2024-p2022 | 18586.9582 | 0.4964 | 1.0806 | 17 | 5 | 0.011714 | 0.19271 | 0.041 | 0.04 | 0.025 | across_c | t | 2 | 0.060286 | 4 | 0.041 | 0.04
design number = 611-p2022 | 18579.6526 | 0.45293 | 0.90285 | 23 | 5 | 0.01 | 0.11643 | 0.041 | 0.04 | 0.017857 | across_c | t | 2 | 0.062 | 4 | 0.041 | 0.04
design number = 592-p2022 | 18573.0813 | 0.41559 | 0.87476 | 22 | 5 | 0.01 | 0.11643 | 0.041 | 0.04 | 0.025 | across_c | t | 2 | 0.062 | 4 | 0.041 | 0.04
design number = 596-p2022 | 18564.4901 | 0.51736 | 1.0112 | 22 | 5 | 0.01 | 0.14186 | 0.041 | 0.04 | 0.019286 | across_c | t | 2 | 0.062 | 4 | 0.041 | 0.04
design number = 1208-p2022 | 18549.9584 | 0.49493 | 1.0806 | 17 | 5 | 0.010857 | 0.19271 | 0.041 | 0.04 | 0.025 | across_c | t | 2 | 0.061143 | 4 | 0.041 | 0.04
design number = 608-p2022 | 18512.5514 | 0.37178 | 0.76032 | 23 | 5 | 0.01 | 0.091 | 0.041 | 0.04 | 0.025 | across_c | t | 2 | 0.062 | 4 | 0.041 | 0.04
design number = 607-p2022 | 18500.5466 | 0.37153 | 0.76138 | 23 | 5 | 0.01 | 0.091 | 0.041 | 0.04 | 0.023571 | across_c | t | 2 | 0.062 | 4 | 0.041 | 0.04
design number = 2023-p2022 | 18494.8333 | 0.49369 | 1.0817 | 17 | 5 | 0.011714 | 0.19271 | 0.041 | 0.04 | 0.023571 | across_c | t | 2 | 0.060286 | 4 | 0.041 | 0.04
design number = 606-p2022 | 18486.8411 | 0.37124 | 0.76243 | 23 | 5 | 0.01 | 0.091 | 0.041 | 0.04 | 0.022143 | across_c | t | 2 | 0.062 | 4 | 0.041 | 0.04
design number = 2800-p2022 | 18477.5121 | 0.49483 | 1.0806 | 17 | 5 | 0.012571 | 0.19271 | 0.041 | 0.04 | 0.025 | across_c | t | 2 | 0.059429 | 4 | 0.041 | 0.04
design number = 605-p2022 | 18466.2708 | 0.3708 | 0.76346 | 23 | 5 | 0.01 | 0.091 | 0.041 | 0.04 | 0.020714 | across_c | t | 2 | 0.062 | 4 | 0.041 | 0.04
design number = 549-p2022 | 18465.6848 | 0.51424 | 1.0763 | 20 | 5 | 0.01 | 0.16729 | 0.041 | 0.04 | 0.020714 | across_c | t | 2 | 0.062 | 4 | 0.041 | 0.04
design number = 591-p2022 | 18456.3386 | 0.42142 | 0.87582 | 22 | 5 | 0.01 | 0.11643 | 0.041 | 0.04 | 0.023571 | across_c | t | 2 | 0.062 | 4 | 0.041 | 0.04
design number = 610-p2022 | 18454.6009 | 0.45841 | 0.90382 | 23 | 5 | 0.01 | 0.11643 | 0.041 | 0.04 | 0.016429 | across_c | t | 2 | 0.062 | 4 | 0.041 | 0.04
design number = 595-p2022 | 18450.3239 | 0.52249 | 1.0122 | 22 | 5 | 0.01 | 0.14186 | 0.041 | 0.04 | 0.017857 | across_c | t | 2 | 0.062 | 4 | 0.041 | 0.04
design number = 604-p2022 | 18449.7224 | 0.37046 | 0.76447 | 23 | 5 | 0.01 | 0.091 | 0.041 | 0.04 | 0.019286 | across_c | t | 2 | 0.062 | 4 | 0.041 | 0.04
design number = 1207-p2022 | 18432.7414 | 0.4916 | 1.0817 | 17 | 5 | 0.010857 | 0.19271 | 0.041 | 0.04 | 0.023571 | across_c | t | 2 | 0.061143 | 4 | 0.041 | 0.04
design number = 603-p2022 | 18431.8224 | 0.37008 | 0.76546 | 23 | 5 | 0.01 | 0.091 | 0.041 | 0.04 | 0.017857 | across_c | t | 2 | 0.062 | 4 | 0.041 | 0.04
design number = 2799-p2022 | 18408.7706 | 0.49259 | 1.0817 | 17 | 5 | 0.012571 | 0.19271 | 0.041 | 0.04 | 0.023571 | across_c | t | 2 | 0.059429 | 4 | 0.041 | 0.04
design number = 602-p2022 | 18407.4375 | 0.36955 | 0.76643 | 23 | 5 | 0.01 | 0.091 | 0.041 | 0.04 | 0.016429 | across_c | t | 2 | 0.062 | 4 | 0.041 | 0.04
design number = 2022-p2022 | 18399.8419 | 0.49115 | 1.0828 | 17 | 5 | 0.011714 | 0.19271 | 0.041 | 0.04 | 0.022143 | across_c | t | 2 | 0.060286 | 4 | 0.041 | 0.04
design number = 601-p2022 | 18387.1579 | 0.36912 | 0.76737 | 23 | 5 | 0.01 | 0.091 | 0.041 | 0.04 | 0.015 | across_c | t | 2 | 0.062 | 4 | 0.041 | 0.04
design number = 590-p2022 | 18336.4253 | 0.42722 | 0.87687 | 22 | 5 | 0.01 | 0.11643 | 0.041 | 0.04 | 0.022143 | across_c | t | 2 | 0.062 | 4 | 0.041 | 0.04
design number = 548-p2022 | 18333.3049 | 0.52016 | 1.0773 | 20 | 5 | 0.01 | 0.16729 | 0.041 | 0.04 | 0.019286 | across_c | t | 2 | 0.062 | 4 | 0.041 | 0.04
design number = 594-p2022 | 18325.4171 | 0.5278 | 1.0132 | 22 | 5 | 0.01 | 0.14186 | 0.041 | 0.04 | 0.016429 | across_c | t | 2 | 0.062 | 4 | 0.041 | 0.04
design number = 2798-p2022 | 18322.321 | 0.48961 | 1.0828 | 17 | 5 | 0.012571 | 0.19271 | 0.041 | 0.04 | 0.022143 | across_c | t | 2 | 0.059429 | 4 | 0.041 | 0.04
design number = 575-p2022 | 18311.3367 | 0.48827 | 0.98009 | 21 | 5 | 0.01 | 0.14186 | 0.041 | 0.04 | 0.023571 | across_c | t | 2 | 0.062 | 4 | 0.041 | 0.04
design number = 609-p2022 | 18307.0808 | 0.46441 | 0.90476 | 23 | 5 | 0.01 | 0.11643 | 0.041 | 0.04 | 0.015 | across_c | t | 2 | 0.062 | 4 | 0.041 | 0.04
design number = 1206-p2022 | 18306.4992 | 0.48806 | 1.0828 | 17 | 5 | 0.010857 | 0.19271 | 0.041 | 0.04 | 0.022143 | across_c | t | 2 | 0.061143 | 4 | 0.041 | 0.04
design number = 1360-p2022 | 18299.8172 | 0.44677 | 1.0071 | 22 | 5 | 0.010857 | 0.14186 | 0.041 | 0.04 | 0.025 | across_c | t | 2 | 0.061143 | 4 | 0.041 | 0.04
design number = 2021-p2022 | 18286.2764 | 0.4879 | 1.0838 | 17 | 5 | 0.011714 | 0.19271 | 0.041 | 0.04 | 0.020714 | across_c | t | 2 | 0.060286 | 4 | 0.041 | 0.04
design number = 1312-p2022 | 18284.5307 | 0.44333 | 1.0731 | 20 | 5 | 0.010857 | 0.16729 | 0.041 | 0.04 | 0.025 | across_c | t | 2 | 0.061143 | 4 | 0.041 | 0.04
design number = 1381-p2022 | 18259.1446 | 0.48504 | 1.0382 | 23 | 5 | 0.010857 | 0.14186 | 0.041 | 0.04 | 0.020714 | across_c | t | 2 | 0.061143 | 4 | 0.041 | 0.04
design number = 2797-p2022 | 18227.6426 | 0.4868 | 1.0838 | 17 | 5 | 0.012571 | 0.19271 | 0.041 | 0.04 | 0.020714 | across_c | t | 2 | 0.059429 | 4 | 0.041 | 0.04
design number = 589-p2022 | 18212.9709 | 0.43301 | 0.8779 | 22 | 5 | 0.01 | 0.11643 | 0.041 | 0.04 | 0.020714 | across_c | t | 2 | 0.062 | 4 | 0.041 | 0.04
design number = 574-p2022 | 18210.4301 | 0.49358 | 0.98114 | 21 | 5 | 0.01 | 0.14186 | 0.041 | 0.04 | 0.022143 | across_c | t | 2 | 0.062 | 4 | 0.041 | 0.04
design number = 1359-p2022 | 18204.2051 | 0.45204 | 1.0081 | 22 | 5 | 0.010857 | 0.14186 | 0.041 | 0.04 | 0.023571 | across_c | t | 2 | 0.061143 | 4 | 0.041 | 0.04
design number = 547-p2022 | 18189.861 | 0.52627 | 1.0783 | 20 | 5 | 0.01 | 0.16729 | 0.041 | 0.04 | 0.017857 | across_c | t | 2 | 0.062 | 4 | 0.041 | 0.04
design number = 593-p2022 | 18187.46 | 0.53336 | 1.0141 | 22 | 5 | 0.01 | 0.14186 | 0.041 | 0.04 | 0.015 | across_c | t | 2 | 0.062 | 4 | 0.041 | 0.04
design number = 1205-p2022 | 18179.7162 | 0.48468 | 1.0838 | 17 | 5 | 0.010857 | 0.19271 | 0.041 | 0.04 | 0.020714 | across_c | t | 2 | 0.061143 | 4 | 0.041 | 0.04
design number = 1311-p2022 | 18171.8734 | 0.44876 | 1.0742 | 20 | 5 | 0.010857 | 0.16729 | 0.041 | 0.04 | 0.023571 | across_c | t | 2 | 0.061143 | 4 | 0.041 | 0.04
design number = 520-p2022 | 18161.5072 | 0.4805 | 1.04 | 19 | 5 | 0.01 | 0.16729 | 0.041 | 0.04 | 0.025 | across_c | t | 2 | 0.062 | 4 | 0.041 | 0.04
design number = 2020-p2022 | 18160.0657 | 0.48433 | 1.0848 | 17 | 5 | 0.011714 | 0.19271 | 0.041 | 0.04 | 0.019286 | across_c | t | 2 | 0.060286 | 4 | 0.041 | 0.04
design number = 1380-p2022 | 18154.4717 | 0.49107 | 1.0393 | 23 | 5 | 0.010857 | 0.14186 | 0.041 | 0.04 | 0.019286 | across_c | t | 2 | 0.061143 | 4 | 0.041 | 0.04
design number = 2796-p2022 | 18119.2362 | 0.48366 | 1.0848 | 17 | 5 | 0.012571 | 0.19271 | 0.041 | 0.04 | 0.019286 | across_c | t | 2 | 0.059429 | 4 | 0.041 | 0.04
design number = 573-p2022 | 18102.8163 | 0.49894 | 0.98217 | 21 | 5 | 0.01 | 0.14186 | 0.041 | 0.04 | 0.020714 | across_c | t | 2 | 0.062 | 4 | 0.041 | 0.04
design number = 1358-p2022 | 18101.2151 | 0.45736 | 1.0092 | 22 | 5 | 0.010857 | 0.14186 | 0.041 | 0.04 | 0.022143 | across_c | t | 2 | 0.061143 | 4 | 0.041 | 0.04
design number = 588-p2022 | 18085.3735 | 0.4388 | 0.87891 | 22 | 5 | 0.01 | 0.11643 | 0.041 | 0.04 | 0.019286 | across_c | t | 2 | 0.062 | 4 | 0.041 | 0.04
design number = 1379-p2022 | 18072.7156 | 0.49561 | 1.0402 | 23 | 5 | 0.010857 | 0.14186 | 0.041 | 0.04 | 0.017857 | across_c | t | 2 | 0.061143 | 4 | 0.041 | 0.04
design number = 1310-p2022 | 18070.1429 | 0.45405 | 1.0752 | 20 | 5 | 0.010857 | 0.16729 | 0.041 | 0.04 | 0.022143 | across_c | t | 2 | 0.061143 | 4 | 0.041 | 0.04
design number = 519-p2022 | 18054.1384 | 0.48627 | 1.0411 | 19 | 5 | 0.01 | 0.16729 | 0.041 | 0.04 | 0.023571 | across_c | t | 2 | 0.062 | 4 | 0.041 | 0.04
design number = 546-p2022 | 18033.3311 | 0.53263 | 1.0792 | 20 | 5 | 0.01 | 0.16729 | 0.041 | 0.04 | 0.016429 | across_c | t | 2 | 0.062 | 4 | 0.041 | 0.04
design number = 2019-p2022 | 18028.8596 | 0.48083 | 1.0858 | 17 | 5 | 0.011714 | 0.19271 | 0.041 | 0.04 | 0.017857 | across_c | t | 2 | 0.060286 | 4 | 0.041 | 0.04
design number = 2795-p2022 | 17995.514 | 0.48014 | 1.0858 | 17 | 5 | 0.012571 | 0.19271 | 0.041 | 0.04 | 0.017857 | across_c | t | 2 | 0.059429 | 4 | 0.041 | 0.04
design number = 1378-p2022 | 17987.7659 | 0.49965 | 1.0412 | 23 | 5 | 0.010857 | 0.14186 | 0.041 | 0.04 | 0.016429 | across_c | t | 2 | 0.061143 | 4 | 0.041 | 0.04
design number = 572-p2022 | 17987.4751 | 0.50438 | 0.98318 | 21 | 5 | 0.01 | 0.14186 | 0.041 | 0.04 | 0.019286 | across_c | t | 2 | 0.062 | 4 | 0.041 | 0.04
design number = 587-p2022 | 17966.5205 | 0.44429 | 0.87991 | 22 | 5 | 0.01 | 0.11643 | 0.041 | 0.04 | 0.017857 | across_c | t | 2 | 0.062 | 4 | 0.041 | 0.04
design number = 1976-p2022 | 17964.308 | 0.49818 | 1.0424 | 16 | 5 | 0.011714 | 0.19271 | 0.041 | 0.04 | 0.025 | across_c | t | 2 | 0.060286 | 4 | 0.041 | 0.04
design number = 1160-p2022 | 17951.3496 | 0.49775 | 1.0424 | 16 | 5 | 0.010857 | 0.19271 | 0.041 | 0.04 | 0.025 | across_c | t | 2 | 0.061143 | 4 | 0.041 | 0.04
design number = 2096-p2022 | 17946.0167 | 0.42484 | 1.04 | 19 | 5 | 0.011714 | 0.16729 | 0.041 | 0.04 | 0.025 | across_c | t | 2 | 0.060286 | 4 | 0.041 | 0.04
design number = 584-p2022 | 17941.8255 | 0.36878 | 0.74246 | 22 | 5 | 0.01 | 0.091 | 0.041 | 0.04 | 0.025 | across_c | t | 2 | 0.062 | 4 | 0.041 | 0.04
design number = 518-p2022 | 17939.5392 | 0.49211 | 1.0421 | 19 | 5 | 0.01 | 0.16729 | 0.041 | 0.04 | 0.022143 | across_c | t | 2 | 0.062 | 4 | 0.041 | 0.04
design number = 583-p2022 | 17932.0349 | 0.36852 | 0.74352 | 22 | 5 | 0.01 | 0.091 | 0.041 | 0.04 | 0.023571 | across_c | t | 2 | 0.062 | 4 | 0.041 | 0.04
design number = 568-p2022 | 17926.623 | 0.40622 | 0.85182 | 21 | 5 | 0.01 | 0.11643 | 0.041 | 0.04 | 0.025 | across_c | t | 2 | 0.062 | 4 | 0.041 | 0.04
design number = 582-p2022 | 17920.6353 | 0.36823 | 0.74457 | 22 | 5 | 0.01 | 0.091 | 0.041 | 0.04 | 0.022143 | across_c | t | 2 | 0.062 | 4 | 0.041 | 0.04
design number = 581-p2022 | 17904.0711 | 0.36774 | 0.7456 | 22 | 5 | 0.01 | 0.091 | 0.041 | 0.04 | 0.020714 | across_c | t | 2 | 0.062 | 4 | 0.041 | 0.04
design number = 1363-p2022 | 17901.7592 | 0.35955 | 0.76546 | 23 | 5 | 0.010857 | 0.091 | 0.041 | 0.04 | 0.017857 | across_c | t | 2 | 0.061143 | 4 | 0.041 | 0.04
design number = 1362-p2022 | 17900.7002 | 0.35953 | 0.76643 | 23 | 5 | 0.010857 | 0.091 | 0.041 | 0.04 | 0.016429 | across_c | t | 2 | 0.061143 | 4 | 0.041 | 0.04
design number = 1364-p2022 | 17899.4619 | 0.35951 | 0.76447 | 23 | 5 | 0.010857 | 0.091 | 0.041 | 0.04 | 0.019286 | across_c | t | 2 | 0.061143 | 4 | 0.041 | 0.04
design number = 1365-p2022 | 17893.754 | 0.35939 | 0.76346 | 23 | 5 | 0.010857 | 0.091 | 0.041 | 0.04 | 0.020714 | across_c | t | 2 | 0.061143 | 4 | 0.041 | 0.04
design number = 1361-p2022 | 17891.4653 | 0.35934 | 0.76737 | 23 | 5 | 0.010857 | 0.091 | 0.041 | 0.04 | 0.015 | across_c | t | 2 | 0.061143 | 4 | 0.041 | 0.04
design number = 580-p2022 | 17890.1997 | 0.36737 | 0.74661 | 22 | 5 | 0.01 | 0.091 | 0.041 | 0.04 | 0.019286 | across_c | t | 2 | 0.062 | 4 | 0.041 | 0.04
design number = 1377-p2022 | 17889.3065 | 0.50391 | 1.0422 | 23 | 5 | 0.010857 | 0.14186 | 0.041 | 0.04 | 0.015 | across_c | t | 2 | 0.061143 | 4 | 0.041 | 0.04
design number = 1366-p2022 | 17884.5438 | 0.35921 | 0.76243 | 23 | 5 | 0.010857 | 0.091 | 0.041 | 0.04 | 0.022143 | across_c | t | 2 | 0.061143 | 4 | 0.041 | 0.04
design number = 1064-p2022 | 17879.9248 | 0.55022 | 1.0577 | 14 | 5 | 0.010857 | 0.21814 | 0.041 | 0.04 | 0.025 | across_c | t | 2 | 0.061143 | 4 | 0.041 | 0.04
design number = 1376-p2022 | 17878.5167 | 0.40116 | 0.89771 | 23 | 5 | 0.010857 | 0.11643 | 0.041 | 0.04 | 0.025 | across_c | t | 2 | 0.061143 | 4 | 0.041 | 0.04
design number = 579-p2022 | 17875.1198 | 0.36696 | 0.7476 | 22 | 5 | 0.01 | 0.091 | 0.041 | 0.04 | 0.017857 | across_c | t | 2 | 0.062 | 4 | 0.041 | 0.04
design number = 1975-p2022 | 17873.163 | 0.49561 | 1.0435 | 16 | 5 | 0.011714 | 0.19271 | 0.041 | 0.04 | 0.023571 | across_c | t | 2 | 0.060286 | 4 | 0.041 | 0.04
design number = 2018-p2022 | 17871.8857 | 0.47647 | 1.0868 | 17 | 5 | 0.011714 | 0.19271 | 0.041 | 0.04 | 0.016429 | across_c | t | 2 | 0.060286 | 4 | 0.041 | 0.04
design number = 1367-p2022 | 17871.704 | 0.35895 | 0.76138 | 23 | 5 | 0.010857 | 0.091 | 0.041 | 0.04 | 0.023571 | across_c | t | 2 | 0.061143 | 4 | 0.041 | 0.04
design number = 571-p2022 | 17863.0861 | 0.50995 | 0.98418 | 21 | 5 | 0.01 | 0.14186 | 0.041 | 0.04 | 0.017857 | across_c | t | 2 | 0.062 | 4 | 0.041 | 0.04
design number = 2752-p2022 | 17862.6563 | 0.49567 | 1.0424 | 16 | 5 | 0.012571 | 0.19271 | 0.041 | 0.04 | 0.025 | across_c | t | 2 | 0.059429 | 4 | 0.041 | 0.04
design number = 545-p2022 | 17860.9939 | 0.53931 | 1.0802 | 20 | 5 | 0.01 | 0.16729 | 0.041 | 0.04 | 0.015 | across_c | t | 2 | 0.062 | 4 | 0.041 | 0.04
design number = 578-p2022 | 17856.0884 | 0.36635 | 0.74857 | 22 | 5 | 0.01 | 0.091 | 0.041 | 0.04 | 0.016429 | across_c | t | 2 | 0.062 | 4 | 0.041 | 0.04
design number = 1368-p2022 | 17855.0719 | 0.35861 | 0.76032 | 23 | 5 | 0.010857 | 0.091 | 0.041 | 0.04 | 0.025 | across_c | t | 2 | 0.061143 | 4 | 0.041 | 0.04
design number = 2794-p2022 | 17854.2598 | 0.47618 | 1.0868 | 17 | 5 | 0.012571 | 0.19271 | 0.041 | 0.04 | 0.016429 | across_c | t | 2 | 0.059429 | 4 | 0.041 | 0.04
design number = 2095-p2022 | 17840.7176 | 0.42234 | 1.0411 | 19 | 5 | 0.011714 | 0.16729 | 0.041 | 0.04 | 0.023571 | across_c | t | 2 | 0.060286 | 4 | 0.041 | 0.04
design number = 577-p2022 | 17839.2149 | 0.36587 | 0.74951 | 22 | 5 | 0.01 | 0.091 | 0.041 | 0.04 | 0.015 | across_c | t | 2 | 0.062 | 4 | 0.041 | 0.04
design number = 1159-p2022 | 17836.8462 | 0.49454 | 1.0435 | 16 | 5 | 0.010857 | 0.19271 | 0.041 | 0.04 | 0.023571 | across_c | t | 2 | 0.061143 | 4 | 0.041 | 0.04
design number = 1880-p2022 | 17830.2822 | 0.54593 | 1.0577 | 14 | 5 | 0.011714 | 0.21814 | 0.041 | 0.04 | 0.025 | across_c | t | 2 | 0.060286 | 4 | 0.041 | 0.04
design number = 586-p2022 | 17826.8419 | 0.45021 | 0.88087 | 22 | 5 | 0.01 | 0.11643 | 0.041 | 0.04 | 0.016429 | across_c | t | 2 | 0.062 | 4 | 0.041 | 0.04
design number = 517-p2022 | 17816.7815 | 0.49804 | 1.0432 | 19 | 5 | 0.01 | 0.16729 | 0.041 | 0.04 | 0.020714 | across_c | t | 2 | 0.062 | 4 | 0.041 | 0.04
design number = 544-p2022 | 17812.6818 | 0.46843 | 0.951 | 20 | 5 | 0.01 | 0.14186 | 0.041 | 0.04 | 0.025 | across_c | t | 2 | 0.062 | 4 | 0.041 | 0.04
design number = 567-p2022 | 17807.8331 | 0.41212 | 0.85288 | 21 | 5 | 0.01 | 0.11643 | 0.041 | 0.04 | 0.023571 | across_c | t | 2 | 0.062 | 4 | 0.041 | 0.04
design number = 448-p2022 | 17785.3468 | 0.4772 | 1.0806 | 17 | 5 | 0.01 | 0.19271 | 0.041 | 0.04 | 0.025 | across_c | t | 2 | 0.062 | 4 | 0.041 | 0.04
design number = 1375-p2022 | 17784.409 | 0.4063 | 0.89877 | 23 | 5 | 0.010857 | 0.11643 | 0.041 | 0.04 | 0.023571 | across_c | t | 2 | 0.061143 | 4 | 0.041 | 0.04
design number = 2751-p2022 | 17783.6287 | 0.49333 | 1.0435 | 16 | 5 | 0.012571 | 0.19271 | 0.041 | 0.04 | 0.023571 | across_c | t | 2 | 0.059429 | 4 | 0.041 | 0.04
design number = 1974-p2022 | 17782.258 | 0.49309 | 1.0446 | 16 | 5 | 0.011714 | 0.19271 | 0.041 | 0.04 | 0.022143 | across_c | t | 2 | 0.060286 | 4 | 0.041 | 0.04
design number = 1063-p2022 | 17778.0314 | 0.54745 | 1.0587 | 14 | 5 | 0.010857 | 0.21814 | 0.041 | 0.04 | 0.023571 | across_c | t | 2 | 0.061143 | 4 | 0.041 | 0.04
design number = 1309-p2022 | 17760.5622 | 0.46716 | 1.0763 | 20 | 5 | 0.010857 | 0.16729 | 0.041 | 0.04 | 0.020714 | across_c | t | 2 | 0.061143 | 4 | 0.041 | 0.04
design number = 1357-p2022 | 17748.0488 | 0.47313 | 1.0102 | 22 | 5 | 0.010857 | 0.14186 | 0.041 | 0.04 | 0.020714 | across_c | t | 2 | 0.061143 | 4 | 0.041 | 0.04
design number = 304-p2022 | 17746.5045 | 0.54709 | 1.0577 | 14 | 5 | 0.01 | 0.21814 | 0.041 | 0.04 | 0.025 | across_c | t | 2 | 0.062 | 4 | 0.041 | 0.04
design number = 570-p2022 | 17727.9001 | 0.5157 | 0.98514 | 21 | 5 | 0.01 | 0.14186 | 0.041 | 0.04 | 0.016429 | across_c | t | 2 | 0.062 | 4 | 0.041 | 0.04
design number = 1879-p2022 | 17727.6169 | 0.54409 | 1.0587 | 14 | 5 | 0.011714 | 0.21814 | 0.041 | 0.04 | 0.023571 | across_c | t | 2 | 0.060286 | 4 | 0.041 | 0.04
design number = 1336-p2022 | 17715.5588 | 0.43403 | 0.97903 | 21 | 5 | 0.010857 | 0.14186 | 0.041 | 0.04 | 0.025 | across_c | t | 2 | 0.061143 | 4 | 0.041 | 0.04
design number = 1204-p2022 | 17713.9418 | 0.47529 | 1.0848 | 17 | 5 | 0.010857 | 0.19271 | 0.041 | 0.04 | 0.019286 | across_c | t | 2 | 0.061143 | 4 | 0.041 | 0.04
design number = 1158-p2022 | 17713.8452 | 0.4911 | 1.0446 | 16 | 5 | 0.010857 | 0.19271 | 0.041 | 0.04 | 0.022143 | across_c | t | 2 | 0.061143 | 4 | 0.041 | 0.04
design number = 543-p2022 | 17713.4584 | 0.47396 | 0.95206 | 20 | 5 | 0.01 | 0.14186 | 0.041 | 0.04 | 0.023571 | across_c | t | 2 | 0.062 | 4 | 0.041 | 0.04
design number = 2094-p2022 | 17705.3544 | 0.42317 | 1.0421 | 19 | 5 | 0.011714 | 0.16729 | 0.041 | 0.04 | 0.022143 | across_c | t | 2 | 0.060286 | 4 | 0.041 | 0.04
design number = 2793-p2022 | 17701.335 | 0.4721 | 1.0877 | 17 | 5 | 0.012571 | 0.19271 | 0.041 | 0.04 | 0.015 | across_c | t | 2 | 0.059429 | 4 | 0.041 | 0.04
design number = 2750-p2022 | 17692.5362 | 0.49069 | 1.0446 | 16 | 5 | 0.012571 | 0.19271 | 0.041 | 0.04 | 0.022143 | across_c | t | 2 | 0.059429 | 4 | 0.041 | 0.04
design number = 566-p2022 | 17686.5054 | 0.41798 | 0.85392 | 21 | 5 | 0.01 | 0.11643 | 0.041 | 0.04 | 0.022143 | across_c | t | 2 | 0.062 | 4 | 0.041 | 0.04
design number = 516-p2022 | 17684.718 | 0.5041 | 1.0442 | 19 | 5 | 0.01 | 0.16729 | 0.041 | 0.04 | 0.019286 | across_c | t | 2 | 0.062 | 4 | 0.041 | 0.04
design number = 1374-p2022 | 17684.6143 | 0.41147 | 0.89982 | 23 | 5 | 0.010857 | 0.11643 | 0.041 | 0.04 | 0.022143 | across_c | t | 2 | 0.061143 | 4 | 0.041 | 0.04
design number = 1973-p2022 | 17670.5864 | 0.48996 | 1.0456 | 16 | 5 | 0.011714 | 0.19271 | 0.041 | 0.04 | 0.020714 | across_c | t | 2 | 0.060286 | 4 | 0.041 | 0.04
design number = 1062-p2022 | 17668.001 | 0.54439 | 1.0598 | 14 | 5 | 0.010857 | 0.21814 | 0.041 | 0.04 | 0.022143 | across_c | t | 2 | 0.061143 | 4 | 0.041 | 0.04
design number = 1356-p2022 | 17664.4868 | 0.47752 | 1.0112 | 22 | 5 | 0.010857 | 0.14186 | 0.041 | 0.04 | 0.019286 | across_c | t | 2 | 0.061143 | 4 | 0.041 | 0.04
design number = 2656-p2022 | 17657.1684 | 0.53792 | 1.0577 | 14 | 5 | 0.012571 | 0.21814 | 0.041 | 0.04 | 0.025 | across_c | t | 2 | 0.059429 | 4 | 0.041 | 0.04
design number = 1308-p2022 | 17654.6161 | 0.47225 | 1.0773 | 20 | 5 | 0.010857 | 0.16729 | 0.041 | 0.04 | 0.019286 | across_c | t | 2 | 0.061143 | 4 | 0.041 | 0.04
design number = 1878-p2022 | 17635.7448 | 0.54181 | 1.0598 | 14 | 5 | 0.011714 | 0.21814 | 0.041 | 0.04 | 0.022143 | across_c | t | 2 | 0.060286 | 4 | 0.041 | 0.04
design number = 1280-p2022 | 17627.7088 | 0.42791 | 1.04 | 19 | 5 | 0.010857 | 0.16729 | 0.041 | 0.04 | 0.025 | across_c | t | 2 | 0.061143 | 4 | 0.041 | 0.04
design number = 1335-p2022 | 17621.5131 | 0.43931 | 0.98009 | 21 | 5 | 0.010857 | 0.14186 | 0.041 | 0.04 | 0.023571 | across_c | t | 2 | 0.061143 | 4 | 0.041 | 0.04
design number = 447-p2022 | 17614.7361 | 0.47442 | 1.0817 | 17 | 5 | 0.01 | 0.19271 | 0.041 | 0.04 | 0.023571 | across_c | t | 2 | 0.062 | 4 | 0.041 | 0.04
design number = 2655-p2022 | 17613.1195 | 0.53658 | 1.0587 | 14 | 5 | 0.012571 | 0.21814 | 0.041 | 0.04 | 0.023571 | across_c | t | 2 | 0.059429 | 4 | 0.041 | 0.04
design number = 542-p2022 | 17608.7037 | 0.4795 | 0.95311 | 20 | 5 | 0.01 | 0.14186 | 0.041 | 0.04 | 0.022143 | across_c | t | 2 | 0.062 | 4 | 0.041 | 0.04
design number = 2749-p2022 | 17598.1858 | 0.48803 | 1.0456 | 16 | 5 | 0.012571 | 0.19271 | 0.041 | 0.04 | 0.020714 | across_c | t | 2 | 0.059429 | 4 | 0.041 | 0.04
design number = 1157-p2022 | 17592.3526 | 0.48773 | 1.0456 | 16 | 5 | 0.010857 | 0.19271 | 0.041 | 0.04 | 0.020714 | across_c | t | 2 | 0.061143 | 4 | 0.041 | 0.04
design number = 2093-p2022 | 17582.0323 | 0.4274 | 1.0432 | 19 | 5 | 0.011714 | 0.16729 | 0.041 | 0.04 | 0.020714 | across_c | t | 2 | 0.060286 | 4 | 0.041 | 0.04
design number = 569-p2022 | 17579.5523 | 0.5217 | 0.98608 | 21 | 5 | 0.01 | 0.14186 | 0.041 | 0.04 | 0.015 | across_c | t | 2 | 0.062 | 4 | 0.041 | 0.04
design number = 1373-p2022 | 17578.7347 | 0.41667 | 0.90085 | 23 | 5 | 0.010857 | 0.11643 | 0.041 | 0.04 | 0.020714 | across_c | t | 2 | 0.061143 | 4 | 0.041 | 0.04
design number = 565-p2022 | 17577.0517 | 0.42352 | 0.85495 | 21 | 5 | 0.01 | 0.11643 | 0.041 | 0.04 | 0.020714 | across_c | t | 2 | 0.062 | 4 | 0.041 | 0.04
design number = 1355-p2022 | 17570.3863 | 0.48206 | 1.0122 | 22 | 5 | 0.010857 | 0.14186 | 0.041 | 0.04 | 0.017857 | across_c | t | 2 | 0.061143 | 4 | 0.041 | 0.04
design number = 1061-p2022 | 17563.4725 | 0.54117 | 1.0608 | 14 | 5 | 0.010857 | 0.21814 | 0.041 | 0.04 | 0.020714 | across_c | t | 2 | 0.061143 | 4 | 0.041 | 0.04
design number = 1972-p2022 | 17546.9164 | 0.4865 | 1.0466 | 16 | 5 | 0.011714 | 0.19271 | 0.041 | 0.04 | 0.019286 | across_c | t | 2 | 0.060286 | 4 | 0.041 | 0.04
design number = 515-p2022 | 17541.8528 | 0.51035 | 1.0452 | 19 | 5 | 0.01 | 0.16729 | 0.041 | 0.04 | 0.017857 | across_c | t | 2 | 0.062 | 4 | 0.041 | 0.04
design number = 1203-p2022 | 17539.2091 | 0.47239 | 1.0858 | 17 | 5 | 0.010857 | 0.19271 | 0.041 | 0.04 | 0.017857 | across_c | t | 2 | 0.061143 | 4 | 0.041 | 0.04
design number = 1307-p2022 | 17536.0313 | 0.47756 | 1.0783 | 20 | 5 | 0.010857 | 0.16729 | 0.041 | 0.04 | 0.017857 | across_c | t | 2 | 0.061143 | 4 | 0.041 | 0.04
design number = 2654-p2022 | 17535.6683 | 0.53523 | 1.0598 | 14 | 5 | 0.012571 | 0.21814 | 0.041 | 0.04 | 0.022143 | across_c | t | 2 | 0.059429 | 4 | 0.041 | 0.04
design number = 1877-p2022 | 17533.8049 | 0.53915 | 1.0608 | 14 | 5 | 0.011714 | 0.21814 | 0.041 | 0.04 | 0.020714 | across_c | t | 2 | 0.060286 | 4 | 0.041 | 0.04
design number = 1279-p2022 | 17517.3997 | 0.43326 | 1.0411 | 19 | 5 | 0.010857 | 0.16729 | 0.041 | 0.04 | 0.023571 | across_c | t | 2 | 0.061143 | 4 | 0.041 | 0.04
design number = 541-p2022 | 17497.4968 | 0.48509 | 0.95414 | 20 | 5 | 0.01 | 0.14186 | 0.041 | 0.04 | 0.020714 | across_c | t | 2 | 0.062 | 4 | 0.041 | 0.04
design number = 446-p2022 | 17492.6239 | 0.47796 | 1.0828 | 17 | 5 | 0.01 | 0.19271 | 0.041 | 0.04 | 0.022143 | across_c | t | 2 | 0.062 | 4 | 0.041 | 0.04
design number = 2748-p2022 | 17490.8506 | 0.48501 | 1.0466 | 16 | 5 | 0.012571 | 0.19271 | 0.041 | 0.04 | 0.019286 | across_c | t | 2 | 0.059429 | 4 | 0.041 | 0.04
design number = 1372-p2022 | 17478.8095 | 0.42159 | 0.90186 | 23 | 5 | 0.010857 | 0.11643 | 0.041 | 0.04 | 0.019286 | across_c | t | 2 | 0.061143 | 4 | 0.041 | 0.04
design number = 480-p2022 | 17474.9348 | 0.46337 | 1.0069 | 18 | 5 | 0.01 | 0.16729 | 0.041 | 0.04 | 0.025 | across_c | t | 2 | 0.062 | 4 | 0.041 | 0.04
design number = 1354-p2022 | 17463.9725 | 0.48679 | 1.0132 | 22 | 5 | 0.010857 | 0.14186 | 0.041 | 0.04 | 0.016429 | across_c | t | 2 | 0.061143 | 4 | 0.041 | 0.04
design number = 585-p2022 | 17460.8231 | 0.46667 | 0.88181 | 22 | 5 | 0.01 | 0.11643 | 0.041 | 0.04 | 0.015 | across_c | t | 2 | 0.062 | 4 | 0.041 | 0.04
design number = 303-p2022 | 17450.0351 | 0.5335 | 1.0587 | 14 | 5 | 0.01 | 0.21814 | 0.041 | 0.04 | 0.023571 | across_c | t | 2 | 0.062 | 4 | 0.041 | 0.04
design number = 564-p2022 | 17448.4198 | 0.42936 | 0.85597 | 21 | 5 | 0.01 | 0.11643 | 0.041 | 0.04 | 0.019286 | across_c | t | 2 | 0.062 | 4 | 0.041 | 0.04
design number = 1060-p2022 | 17433.1421 | 0.53743 | 1.0618 | 14 | 5 | 0.010857 | 0.21814 | 0.041 | 0.04 | 0.019286 | across_c | t | 2 | 0.061143 | 4 | 0.041 | 0.04
design number = 2092-p2022 | 17426.9667 | 0.43203 | 1.0442 | 19 | 5 | 0.011714 | 0.16729 | 0.041 | 0.04 | 0.019286 | across_c | t | 2 | 0.060286 | 4 | 0.041 | 0.04
design number = 2653-p2022 | 17425.793 | 0.53354 | 1.0608 | 14 | 5 | 0.012571 | 0.21814 | 0.041 | 0.04 | 0.020714 | across_c | t | 2 | 0.059429 | 4 | 0.041 | 0.04
design number = 1876-p2022 | 17420.5249 | 0.53608 | 1.0618 | 14 | 5 | 0.011714 | 0.21814 | 0.041 | 0.04 | 0.019286 | across_c | t | 2 | 0.060286 | 4 | 0.041 | 0.04
design number = 1278-p2022 | 17419.062 | 0.43853 | 1.0421 | 19 | 5 | 0.010857 | 0.16729 | 0.041 | 0.04 | 0.022143 | across_c | t | 2 | 0.061143 | 4 | 0.041 | 0.04
design number = 1971-p2022 | 17409.6258 | 0.48267 | 1.0476 | 16 | 5 | 0.011714 | 0.19271 | 0.041 | 0.04 | 0.017857 | across_c | t | 2 | 0.060286 | 4 | 0.041 | 0.04
design number = 1202-p2022 | 17407.9821 | 0.47655 | 1.0868 | 17 | 5 | 0.010857 | 0.19271 | 0.041 | 0.04 | 0.016429 | across_c | t | 2 | 0.061143 | 4 | 0.041 | 0.04
design number = 2056-p2022 | 17402.6468 | 0.42861 | 1.0069 | 18 | 5 | 0.011714 | 0.16729 | 0.041 | 0.04 | 0.025 | across_c | t | 2 | 0.060286 | 4 | 0.041 | 0.04
design number = 1306-p2022 | 17402.6326 | 0.48314 | 1.0792 | 20 | 5 | 0.010857 | 0.16729 | 0.041 | 0.04 | 0.016429 | across_c | t | 2 | 0.061143 | 4 | 0.041 | 0.04
design number = 445-p2022 | 17388.5417 | 0.48166 | 1.0838 | 17 | 5 | 0.01 | 0.19271 | 0.041 | 0.04 | 0.020714 | across_c | t | 2 | 0.062 | 4 | 0.041 | 0.04
design number = 2017-p2022 | 17387.8855 | 0.46654 | 1.0877 | 17 | 5 | 0.011714 | 0.19271 | 0.041 | 0.04 | 0.015 | across_c | t | 2 | 0.060286 | 4 | 0.041 | 0.04
design number = 514-p2022 | 17386.2116 | 0.51684 | 1.0461 | 19 | 5 | 0.01 | 0.16729 | 0.041 | 0.04 | 0.016429 | across_c | t | 2 | 0.062 | 4 | 0.041 | 0.04
design number = 3360-p2022 | 17380.3027 | 0.52949 | 1.0577 | 14 | 5 | 0.013429 | 0.21814 | 0.041 | 0.04 | 0.025 | across_c | t | 2 | 0.058571 | 4 | 0.041 | 0.04
design number = 540-p2022 | 17378.7467 | 0.49077 | 0.95515 | 20 | 5 | 0.01 | 0.14186 | 0.041 | 0.04 | 0.019286 | across_c | t | 2 | 0.062 | 4 | 0.041 | 0.04
design number = 479-p2022 | 17370.1237 | 0.46918 | 1.008 | 18 | 5 | 0.01 | 0.16729 | 0.041 | 0.04 | 0.023571 | across_c | t | 2 | 0.062 | 4 | 0.041 | 0.04
design number = 2747-p2022 | 17368.9367 | 0.4816 | 1.0476 | 16 | 5 | 0.012571 | 0.19271 | 0.041 | 0.04 | 0.017857 | across_c | t | 2 | 0.059429 | 4 | 0.041 | 0.04
design number = 302-p2022 | 17362.4263 | 0.52894 | 1.0598 | 14 | 5 | 0.01 | 0.21814 | 0.041 | 0.04 | 0.022143 | across_c | t | 2 | 0.062 | 4 | 0.041 | 0.04
design number = 1371-p2022 | 17358.0325 | 0.42695 | 0.90285 | 23 | 5 | 0.010857 | 0.11643 | 0.041 | 0.04 | 0.017857 | across_c | t | 2 | 0.061143 | 4 | 0.041 | 0.04
design number = 3359-p2022 | 17345.523 | 0.52843 | 1.0587 | 14 | 5 | 0.013429 | 0.21814 | 0.041 | 0.04 | 0.023571 | across_c | t | 2 | 0.058571 | 4 | 0.041 | 0.04
design number = 560-p2022 | 17345.0793 | 0.36579 | 0.7246 | 21 | 5 | 0.01 | 0.091 | 0.041 | 0.04 | 0.025 | across_c | t | 2 | 0.062 | 4 | 0.041 | 0.04
design number = 1353-p2022 | 17342.8148 | 0.4918 | 1.0141 | 22 | 5 | 0.010857 | 0.14186 | 0.041 | 0.04 | 0.015 | across_c | t | 2 | 0.061143 | 4 | 0.041 | 0.04
design number = 559-p2022 | 17337.5533 | 0.36553 | 0.72566 | 21 | 5 | 0.01 | 0.091 | 0.041 | 0.04 | 0.023571 | across_c | t | 2 | 0.062 | 4 | 0.041 | 0.04
design number = 563-p2022 | 17329.9939 | 0.43491 | 0.85696 | 21 | 5 | 0.01 | 0.11643 | 0.041 | 0.04 | 0.017857 | across_c | t | 2 | 0.062 | 4 | 0.041 | 0.04
design number = 558-p2022 | 17328.5149 | 0.36522 | 0.7267 | 21 | 5 | 0.01 | 0.091 | 0.041 | 0.04 | 0.022143 | across_c | t | 2 | 0.062 | 4 | 0.041 | 0.04
design number = 1339-p2022 | 17324.8863 | 0.35632 | 0.7476 | 22 | 5 | 0.010857 | 0.091 | 0.041 | 0.04 | 0.017857 | across_c | t | 2 | 0.061143 | 4 | 0.041 | 0.04
design number = 1338-p2022 | 17324.203 | 0.35631 | 0.74857 | 22 | 5 | 0.010857 | 0.091 | 0.041 | 0.04 | 0.016429 | across_c | t | 2 | 0.061143 | 4 | 0.041 | 0.04
design number = 1340-p2022 | 17322.2408 | 0.35626 | 0.74661 | 22 | 5 | 0.010857 | 0.091 | 0.041 | 0.04 | 0.019286 | across_c | t | 2 | 0.061143 | 4 | 0.041 | 0.04
design number = 1341-p2022 | 17316.2151 | 0.35614 | 0.7456 | 22 | 5 | 0.010857 | 0.091 | 0.041 | 0.04 | 0.020714 | across_c | t | 2 | 0.061143 | 4 | 0.041 | 0.04
design number = 557-p2022 | 17316.089 | 0.36468 | 0.72774 | 21 | 5 | 0.01 | 0.091 | 0.041 | 0.04 | 0.020714 | across_c | t | 2 | 0.062 | 4 | 0.041 | 0.04
design number = 1337-p2022 | 17316.0206 | 0.35611 | 0.74951 | 22 | 5 | 0.010857 | 0.091 | 0.041 | 0.04 | 0.015 | across_c | t | 2 | 0.061143 | 4 | 0.041 | 0.04
design number = 1112-p2022 | 17315.0526 | 0.50049 | 1.0042 | 15 | 5 | 0.010857 | 0.19271 | 0.041 | 0.04 | 0.025 | across_c | t | 2 | 0.061143 | 4 | 0.041 | 0.04
design number = 2652-p2022 | 17307.3827 | 0.5312 | 1.0618 | 14 | 5 | 0.012571 | 0.21814 | 0.041 | 0.04 | 0.019286 | across_c | t | 2 | 0.059429 | 4 | 0.041 | 0.04
design number = 1342-p2022 | 17306.7208 | 0.35595 | 0.74457 | 22 | 5 | 0.010857 | 0.091 | 0.041 | 0.04 | 0.022143 | across_c | t | 2 | 0.061143 | 4 | 0.041 | 0.04
design number = 1059-p2022 | 17305.128 | 0.53349 | 1.0628 | 14 | 5 | 0.010857 | 0.21814 | 0.041 | 0.04 | 0.017857 | across_c | t | 2 | 0.061143 | 4 | 0.041 | 0.04
design number = 556-p2022 | 17304.957 | 0.36428 | 0.72875 | 21 | 5 | 0.01 | 0.091 | 0.041 | 0.04 | 0.019286 | across_c | t | 2 | 0.062 | 4 | 0.041 | 0.04
design number = 1928-p2022 | 17303.9209 | 0.4999 | 1.0042 | 15 | 5 | 0.011714 | 0.19271 | 0.041 | 0.04 | 0.025 | across_c | t | 2 | 0.060286 | 4 | 0.041 | 0.04
design number = 3358-p2022 | 17302.4217 | 0.52711 | 1.0598 | 14 | 5 | 0.013429 | 0.21814 | 0.041 | 0.04 | 0.022143 | across_c | t | 2 | 0.058571 | 4 | 0.041 | 0.04
design number = 2055-p2022 | 17300.6259 | 0.4261 | 1.008 | 18 | 5 | 0.011714 | 0.16729 | 0.041 | 0.04 | 0.023571 | across_c | t | 2 | 0.060286 | 4 | 0.041 | 0.04
design number = 400-p2022 | 17300.5044 | 0.48016 | 1.0424 | 16 | 5 | 0.01 | 0.19271 | 0.041 | 0.04 | 0.025 | across_c | t | 2 | 0.062 | 4 | 0.041 | 0.04
design number = 1334-p2022 | 17297.4949 | 0.45408 | 0.98114 | 21 | 5 | 0.010857 | 0.14186 | 0.041 | 0.04 | 0.022143 | across_c | t | 2 | 0.061143 | 4 | 0.041 | 0.04
design number = 1875-p2022 | 17294.2094 | 0.53255 | 1.0628 | 14 | 5 | 0.011714 | 0.21814 | 0.041 | 0.04 | 0.017857 | across_c | t | 2 | 0.060286 | 4 | 0.041 | 0.04
design number = 1343-p2022 | 17293.6341 | 0.35568 | 0.74352 | 22 | 5 | 0.010857 | 0.091 | 0.041 | 0.04 | 0.023571 | across_c | t | 2 | 0.061143 | 4 | 0.041 | 0.04
design number = 555-p2022 | 17292.7617 | 0.36384 | 0.72974 | 21 | 5 | 0.01 | 0.091 | 0.041 | 0.04 | 0.017857 | across_c | t | 2 | 0.062 | 4 | 0.041 | 0.04
design number = 1352-p2022 | 17286.8541 | 0.39179 | 0.87476 | 22 | 5 | 0.010857 | 0.11643 | 0.041 | 0.04 | 0.025 | across_c | t | 2 | 0.061143 | 4 | 0.041 | 0.04
design number = 1201-p2022 | 17286.826 | 0.48103 | 1.0877 | 17 | 5 | 0.010857 | 0.19271 | 0.041 | 0.04 | 0.015 | across_c | t | 2 | 0.061143 | 4 | 0.041 | 0.04
design number = 2091-p2022 | 17280.1905 | 0.43673 | 1.0452 | 19 | 5 | 0.011714 | 0.16729 | 0.041 | 0.04 | 0.017857 | across_c | t | 2 | 0.060286 | 4 | 0.041 | 0.04
design number = 554-p2022 | 17279.2132 | 0.36313 | 0.73071 | 21 | 5 | 0.01 | 0.091 | 0.041 | 0.04 | 0.016429 | across_c | t | 2 | 0.062 | 4 | 0.041 | 0.04
design number = 1344-p2022 | 17276.7965 | 0.35533 | 0.74246 | 22 | 5 | 0.010857 | 0.091 | 0.041 | 0.04 | 0.025 | across_c | t | 2 | 0.061143 | 4 | 0.041 | 0.04
design number = 444-p2022 | 17276.2041 | 0.48552 | 1.0848 | 17 | 5 | 0.01 | 0.19271 | 0.041 | 0.04 | 0.019286 | across_c | t | 2 | 0.062 | 4 | 0.041 | 0.04
design number = 1970-p2022 | 17267.2583 | 0.47872 | 1.0486 | 16 | 5 | 0.011714 | 0.19271 | 0.041 | 0.04 | 0.016429 | across_c | t | 2 | 0.060286 | 4 | 0.041 | 0.04
design number = 536-p2022 | 17266.9587 | 0.39586 | 0.82887 | 20 | 5 | 0.01 | 0.11643 | 0.041 | 0.04 | 0.025 | across_c | t | 2 | 0.062 | 4 | 0.041 | 0.04
design number = 553-p2022 | 17265.8067 | 0.3626 | 0.73165 | 21 | 5 | 0.01 | 0.091 | 0.041 | 0.04 | 0.015 | across_c | t | 2 | 0.062 | 4 | 0.041 | 0.04
design number = 301-p2022 | 17265.3732 | 0.52599 | 1.0608 | 14 | 5 | 0.01 | 0.21814 | 0.041 | 0.04 | 0.020714 | across_c | t | 2 | 0.062 | 4 | 0.041 | 0.04
design number = 478-p2022 | 17258.2742 | 0.47505 | 1.009 | 18 | 5 | 0.01 | 0.16729 | 0.041 | 0.04 | 0.022143 | across_c | t | 2 | 0.062 | 4 | 0.041 | 0.04
design number = 1305-p2022 | 17251.5496 | 0.4891 | 1.0802 | 20 | 5 | 0.010857 | 0.16729 | 0.041 | 0.04 | 0.015 | across_c | t | 2 | 0.061143 | 4 | 0.041 | 0.04
design number = 539-p2022 | 17251.1303 | 0.49657 | 0.95614 | 20 | 5 | 0.01 | 0.14186 | 0.041 | 0.04 | 0.017857 | across_c | t | 2 | 0.062 | 4 | 0.041 | 0.04
design number = 3357-p2022 | 17250.0953 | 0.52552 | 1.0608 | 14 | 5 | 0.013429 | 0.21814 | 0.041 | 0.04 | 0.020714 | across_c | t | 2 | 0.058571 | 4 | 0.041 | 0.04
design number = 1370-p2022 | 17241.0017 | 0.43209 | 0.90382 | 23 | 5 | 0.010857 | 0.11643 | 0.041 | 0.04 | 0.016429 | across_c | t | 2 | 0.061143 | 4 | 0.041 | 0.04
design number = 2746-p2022 | 17230.2433 | 0.47772 | 1.0486 | 16 | 5 | 0.012571 | 0.19271 | 0.041 | 0.04 | 0.016429 | across_c | t | 2 | 0.059429 | 4 | 0.041 | 0.04
design number = 513-p2022 | 17215.1437 | 0.52368 | 1.0471 | 19 | 5 | 0.01 | 0.16729 | 0.041 | 0.04 | 0.015 | across_c | t | 2 | 0.062 | 4 | 0.041 | 0.04
design number = 1927-p2022 | 17214.6731 | 0.49746 | 1.0053 | 15 | 5 | 0.011714 | 0.19271 | 0.041 | 0.04 | 0.023571 | across_c | t | 2 | 0.060286 | 4 | 0.041 | 0.04
design number = 1333-p2022 | 17213.6531 | 0.45871 | 0.98217 | 21 | 5 | 0.010857 | 0.14186 | 0.041 | 0.04 | 0.020714 | across_c | t | 2 | 0.061143 | 4 | 0.041 | 0.04
design number = 2704-p2022 | 17204.4383 | 0.49599 | 1.0042 | 15 | 5 | 0.012571 | 0.19271 | 0.041 | 0.04 | 0.025 | across_c | t | 2 | 0.059429 | 4 | 0.041 | 0.04
design number = 1111-p2022 | 17204.1367 | 0.49739 | 1.0053 | 15 | 5 | 0.010857 | 0.19271 | 0.041 | 0.04 | 0.023571 | across_c | t | 2 | 0.061143 | 4 | 0.041 | 0.04
design number = 1351-p2022 | 17190.7565 | 0.39698 | 0.87582 | 22 | 5 | 0.010857 | 0.11643 | 0.041 | 0.04 | 0.023571 | across_c | t | 2 | 0.061143 | 4 | 0.041 | 0.04
design number = 2054-p2022 | 17190.6012 | 0.42339 | 1.009 | 18 | 5 | 0.011714 | 0.16729 | 0.041 | 0.04 | 0.022143 | across_c | t | 2 | 0.060286 | 4 | 0.041 | 0.04
design number = 3356-p2022 | 17187.3449 | 0.52361 | 1.0618 | 14 | 5 | 0.013429 | 0.21814 | 0.041 | 0.04 | 0.019286 | across_c | t | 2 | 0.058571 | 4 | 0.041 | 0.04
design number = 1156-p2022 | 17186.5093 | 0.47699 | 1.0466 | 16 | 5 | 0.010857 | 0.19271 | 0.041 | 0.04 | 0.019286 | across_c | t | 2 | 0.061143 | 4 | 0.041 | 0.04
design number = 2651-p2022 | 17178.197 | 0.52822 | 1.0628 | 14 | 5 | 0.012571 | 0.21814 | 0.041 | 0.04 | 0.017857 | across_c | t | 2 | 0.059429 | 4 | 0.041 | 0.04
design number = 512-p2022 | 17171.6683 | 0.45268 | 0.92297 | 19 | 5 | 0.01 | 0.14186 | 0.041 | 0.04 | 0.025 | across_c | t | 2 | 0.062 | 4 | 0.041 | 0.04
design number = 300-p2022 | 17159.266 | 0.52275 | 1.0618 | 14 | 5 | 0.01 | 0.21814 | 0.041 | 0.04 | 0.019286 | across_c | t | 2 | 0.062 | 4 | 0.041 | 0.04
design number = 443-p2022 | 17154.1646 | 0.4896 | 1.0858 | 17 | 5 | 0.01 | 0.19271 | 0.041 | 0.04 | 0.017857 | across_c | t | 2 | 0.062 | 4 | 0.041 | 0.04
design number = 1874-p2022 | 17152.5889 | 0.52851 | 1.0638 | 14 | 5 | 0.011714 | 0.21814 | 0.041 | 0.04 | 0.016429 | across_c | t | 2 | 0.060286 | 4 | 0.041 | 0.04
design number = 535-p2022 | 17146.6453 | 0.40179 | 0.82993 | 20 | 5 | 0.01 | 0.11643 | 0.041 | 0.04 | 0.023571 | across_c | t | 2 | 0.062 | 4 | 0.041 | 0.04
design number = 399-p2022 | 17144.5137 | 0.47628 | 1.0435 | 16 | 5 | 0.01 | 0.19271 | 0.041 | 0.04 | 0.023571 | across_c | t | 2 | 0.062 | 4 | 0.041 | 0.04
design number = 477-p2022 | 17138.4918 | 0.48101 | 1.01 | 18 | 5 | 0.01 | 0.16729 | 0.041 | 0.04 | 0.020714 | across_c | t | 2 | 0.062 | 4 | 0.041 | 0.04
design number = 1926-p2022 | 17128.1533 | 0.49496 | 1.0063 | 15 | 5 | 0.011714 | 0.19271 | 0.041 | 0.04 | 0.022143 | across_c | t | 2 | 0.060286 | 4 | 0.041 | 0.04
design number = 1277-p2022 | 17125.0977 | 0.45062 | 1.0432 | 19 | 5 | 0.010857 | 0.16729 | 0.041 | 0.04 | 0.020714 | across_c | t | 2 | 0.061143 | 4 | 0.041 | 0.04
design number = 1332-p2022 | 17120.4428 | 0.46346 | 0.98318 | 21 | 5 | 0.010857 | 0.14186 | 0.041 | 0.04 | 0.019286 | across_c | t | 2 | 0.061143 | 4 | 0.041 | 0.04
design number = 2703-p2022 | 17119.9409 | 0.49404 | 1.0053 | 15 | 5 | 0.012571 | 0.19271 | 0.041 | 0.04 | 0.023571 | across_c | t | 2 | 0.059429 | 4 | 0.041 | 0.04
design number = 1240-p2022 | 17114.9284 | 0.42152 | 1.0069 | 18 | 5 | 0.010857 | 0.16729 | 0.041 | 0.04 | 0.025 | across_c | t | 2 | 0.061143 | 4 | 0.041 | 0.04
design number = 538-p2022 | 17112.9012 | 0.50257 | 0.95711 | 20 | 5 | 0.01 | 0.14186 | 0.041 | 0.04 | 0.016429 | across_c | t | 2 | 0.062 | 4 | 0.041 | 0.04
design number = 1350-p2022 | 17102.81 | 0.40188 | 0.87687 | 22 | 5 | 0.010857 | 0.11643 | 0.041 | 0.04 | 0.022143 | across_c | t | 2 | 0.061143 | 4 | 0.041 | 0.04
design number = 1304-p2022 | 17101.316 | 0.42053 | 0.951 | 20 | 5 | 0.010857 | 0.14186 | 0.041 | 0.04 | 0.025 | across_c | t | 2 | 0.061143 | 4 | 0.041 | 0.04
design number = 1110-p2022 | 17085.2375 | 0.49405 | 1.0063 | 15 | 5 | 0.010857 | 0.19271 | 0.041 | 0.04 | 0.022143 | across_c | t | 2 | 0.061143 | 4 | 0.041 | 0.04
design number = 2745-p2022 | 17082.3852 | 0.47362 | 1.0495 | 16 | 5 | 0.012571 | 0.19271 | 0.041 | 0.04 | 0.015 | across_c | t | 2 | 0.059429 | 4 | 0.041 | 0.04
design number = 3408-p2022 | 17074.9377 | 0.48911 | 1.0042 | 15 | 5 | 0.013429 | 0.19271 | 0.041 | 0.04 | 0.025 | across_c | t | 2 | 0.058571 | 4 | 0.041 | 0.04
design number = 2053-p2022 | 17071.552 | 0.42046 | 1.01 | 18 | 5 | 0.011714 | 0.16729 | 0.041 | 0.04 | 0.020714 | across_c | t | 2 | 0.060286 | 4 | 0.041 | 0.04
design number = 511-p2022 | 17068.3405 | 0.45845 | 0.92403 | 19 | 5 | 0.01 | 0.14186 | 0.041 | 0.04 | 0.023571 | across_c | t | 2 | 0.062 | 4 | 0.041 | 0.04
design number = 1000-p2022 | 17066.1835 | 0.55409 | 1.0144 | 13 | 5 | 0.010857 | 0.21814 | 0.041 | 0.04 | 0.025 | across_c | t | 2 | 0.061143 | 4 | 0.041 | 0.04
design number = 2650-p2022 | 17049.9761 | 0.52468 | 1.0638 | 14 | 5 | 0.012571 | 0.21814 | 0.041 | 0.04 | 0.016429 | across_c | t | 2 | 0.059429 | 4 | 0.041 | 0.04
design number = 3355-p2022 | 17042.9023 | 0.52182 | 1.0628 | 14 | 5 | 0.013429 | 0.21814 | 0.041 | 0.04 | 0.017857 | across_c | t | 2 | 0.058571 | 4 | 0.041 | 0.04
design number = 299-p2022 | 17042.5239 | 0.5192 | 1.0628 | 14 | 5 | 0.01 | 0.21814 | 0.041 | 0.04 | 0.017857 | across_c | t | 2 | 0.062 | 4 | 0.041 | 0.04
design number = 2702-p2022 | 17038.1525 | 0.49189 | 1.0063 | 15 | 5 | 0.012571 | 0.19271 | 0.041 | 0.04 | 0.022143 | across_c | t | 2 | 0.059429 | 4 | 0.041 | 0.04
design number = 944-p2022 | 17033.5935 | 0.59823 | 1.0525 | 12 | 5 | 0.010857 | 0.24357 | 0.041 | 0.04 | 0.025 | across_c | t | 2 | 0.061143 | 4 | 0.041 | 0.04
design number = 1155-p2022 | 17025.6527 | 0.47298 | 1.0476 | 16 | 5 | 0.010857 | 0.19271 | 0.041 | 0.04 | 0.017857 | across_c | t | 2 | 0.061143 | 4 | 0.041 | 0.04
design number = 534-p2022 | 17024.4162 | 0.40768 | 0.83097 | 20 | 5 | 0.01 | 0.11643 | 0.041 | 0.04 | 0.022143 | across_c | t | 2 | 0.062 | 4 | 0.041 | 0.04
design number = 442-p2022 | 17020.5061 | 0.49394 | 1.0868 | 17 | 5 | 0.01 | 0.19271 | 0.041 | 0.04 | 0.016429 | across_c | t | 2 | 0.062 | 4 | 0.041 | 0.04
design number = 1925-p2022 | 17019.3175 | 0.49194 | 1.0074 | 15 | 5 | 0.011714 | 0.19271 | 0.041 | 0.04 | 0.020714 | across_c | t | 2 | 0.060286 | 4 | 0.041 | 0.04
design number = 1276-p2022 | 17018.5123 | 0.45582 | 1.0442 | 19 | 5 | 0.010857 | 0.16729 | 0.041 | 0.04 | 0.019286 | across_c | t | 2 | 0.061143 | 4 | 0.041 | 0.04
design number = 1331-p2022 | 17016.4556 | 0.46836 | 0.98418 | 21 | 5 | 0.010857 | 0.14186 | 0.041 | 0.04 | 0.017857 | across_c | t | 2 | 0.061143 | 4 | 0.041 | 0.04
design number = 1816-p2022 | 17013.2432 | 0.5481 | 1.0144 | 13 | 5 | 0.011714 | 0.21814 | 0.041 | 0.04 | 0.025 | across_c | t | 2 | 0.060286 | 4 | 0.041 | 0.04
design number = 476-p2022 | 17009.6603 | 0.48711 | 1.011 | 18 | 5 | 0.01 | 0.16729 | 0.041 | 0.04 | 0.019286 | across_c | t | 2 | 0.062 | 4 | 0.041 | 0.04
design number = 1303-p2022 | 17009.2695 | 0.4258 | 0.95206 | 20 | 5 | 0.010857 | 0.14186 | 0.041 | 0.04 | 0.023571 | across_c | t | 2 | 0.061143 | 4 | 0.041 | 0.04
design number = 1058-p2022 | 17005.6506 | 0.51807 | 1.0638 | 14 | 5 | 0.010857 | 0.21814 | 0.041 | 0.04 | 0.016429 | across_c | t | 2 | 0.061143 | 4 | 0.041 | 0.04
design number = 184-p2022 | 17001.8514 | 0.60124 | 1.0525 | 12 | 5 | 0.01 | 0.24357 | 0.041 | 0.04 | 0.025 | across_c | t | 2 | 0.062 | 4 | 0.041 | 0.04
design number = 1349-p2022 | 16995.4766 | 0.40711 | 0.8779 | 22 | 5 | 0.010857 | 0.11643 | 0.041 | 0.04 | 0.020714 | across_c | t | 2 | 0.061143 | 4 | 0.041 | 0.04
design number = 562-p2022 | 16992.6297 | 0.45103 | 0.85793 | 21 | 5 | 0.01 | 0.11643 | 0.041 | 0.04 | 0.016429 | across_c | t | 2 | 0.062 | 4 | 0.041 | 0.04
design number = 1873-p2022 | 16992.5408 | 0.52385 | 1.0647 | 14 | 5 | 0.011714 | 0.21814 | 0.041 | 0.04 | 0.015 | across_c | t | 2 | 0.060286 | 4 | 0.041 | 0.04
design number = 398-p2022 | 16983.4578 | 0.47279 | 1.0446 | 16 | 5 | 0.01 | 0.19271 | 0.041 | 0.04 | 0.022143 | across_c | t | 2 | 0.062 | 4 | 0.041 | 0.04
design number = 3407-p2022 | 16972.3384 | 0.48828 | 1.0053 | 15 | 5 | 0.013429 | 0.19271 | 0.041 | 0.04 | 0.023571 | across_c | t | 2 | 0.058571 | 4 | 0.041 | 0.04
design number = 240-p2022 | 16971.757 | 0.55257 | 1.0144 | 13 | 5 | 0.01 | 0.21814 | 0.041 | 0.04 | 0.025 | across_c | t | 2 | 0.062 | 4 | 0.041 | 0.04
design number = 1109-p2022 | 16969.3983 | 0.4907 | 1.0074 | 15 | 5 | 0.010857 | 0.19271 | 0.041 | 0.04 | 0.020714 | across_c | t | 2 | 0.061143 | 4 | 0.041 | 0.04
design number = 999-p2022 | 16968.2463 | 0.55149 | 1.0154 | 13 | 5 | 0.010857 | 0.21814 | 0.041 | 0.04 | 0.023571 | across_c | t | 2 | 0.061143 | 4 | 0.041 | 0.04
design number = 1239-p2022 | 16966.5955 | 0.42034 | 1.008 | 18 | 5 | 0.010857 | 0.16729 | 0.041 | 0.04 | 0.023571 | across_c | t | 2 | 0.061143 | 4 | 0.041 | 0.04
design number = 537-p2022 | 16961.7086 | 0.50883 | 0.95805 | 20 | 5 | 0.01 | 0.14186 | 0.041 | 0.04 | 0.015 | across_c | t | 2 | 0.062 | 4 | 0.041 | 0.04
design number = 510-p2022 | 16959.6084 | 0.46424 | 0.92507 | 19 | 5 | 0.01 | 0.14186 | 0.041 | 0.04 | 0.022143 | across_c | t | 2 | 0.062 | 4 | 0.041 | 0.04
design number = 943-p2022 | 16940.5164 | 0.59619 | 1.0536 | 12 | 5 | 0.010857 | 0.24357 | 0.041 | 0.04 | 0.023571 | across_c | t | 2 | 0.061143 | 4 | 0.041 | 0.04
design number = 2090-p2022 | 16938.4008 | 0.44822 | 1.0461 | 19 | 5 | 0.011714 | 0.16729 | 0.041 | 0.04 | 0.016429 | across_c | t | 2 | 0.060286 | 4 | 0.041 | 0.04
design number = 2701-p2022 | 16932.9039 | 0.48918 | 1.0074 | 15 | 5 | 0.012571 | 0.19271 | 0.041 | 0.04 | 0.020714 | across_c | t | 2 | 0.059429 | 4 | 0.041 | 0.04
design number = 2052-p2022 | 16920.0413 | 0.42019 | 1.011 | 18 | 5 | 0.011714 | 0.16729 | 0.041 | 0.04 | 0.019286 | across_c | t | 2 | 0.060286 | 4 | 0.041 | 0.04
design number = 298-p2022 | 16913.0569 | 0.51525 | 1.0638 | 14 | 5 | 0.01 | 0.21814 | 0.041 | 0.04 | 0.016429 | across_c | t | 2 | 0.062 | 4 | 0.041 | 0.04
design number = 3354-p2022 | 16908.1803 | 0.51894 | 1.0638 | 14 | 5 | 0.013429 | 0.21814 | 0.041 | 0.04 | 0.016429 | across_c | t | 2 | 0.058571 | 4 | 0.041 | 0.04
design number = 1815-p2022 | 16907.0104 | 0.54669 | 1.0154 | 13 | 5 | 0.011714 | 0.21814 | 0.041 | 0.04 | 0.023571 | across_c | t | 2 | 0.060286 | 4 | 0.041 | 0.04
design number = 2649-p2022 | 16902.7202 | 0.5205 | 1.0647 | 14 | 5 | 0.012571 | 0.21814 | 0.041 | 0.04 | 0.015 | across_c | t | 2 | 0.059429 | 4 | 0.041 | 0.04
design number = 1330-p2022 | 16899.8478 | 0.47348 | 0.98514 | 21 | 5 | 0.010857 | 0.14186 | 0.041 | 0.04 | 0.016429 | across_c | t | 2 | 0.061143 | 4 | 0.041 | 0.04
design number = 533-p2022 | 16899.6882 | 0.41355 | 0.83201 | 20 | 5 | 0.01 | 0.11643 | 0.041 | 0.04 | 0.020714 | across_c | t | 2 | 0.062 | 4 | 0.041 | 0.04
design number = 1275-p2022 | 16899.4206 | 0.46123 | 1.0452 | 19 | 5 | 0.010857 | 0.16729 | 0.041 | 0.04 | 0.017857 | across_c | t | 2 | 0.061143 | 4 | 0.041 | 0.04
design number = 1924-p2022 | 16899.1286 | 0.48857 | 1.0084 | 15 | 5 | 0.011714 | 0.19271 | 0.041 | 0.04 | 0.019286 | across_c | t | 2 | 0.060286 | 4 | 0.041 | 0.04
design number = 561-p2022 | 16893.4596 | 0.45563 | 0.85887 | 21 | 5 | 0.01 | 0.11643 | 0.041 | 0.04 | 0.015 | across_c | t | 2 | 0.062 | 4 | 0.041 | 0.04
design number = 3406-p2022 | 16892.8949 | 0.48671 | 1.0063 | 15 | 5 | 0.013429 | 0.19271 | 0.041 | 0.04 | 0.022143 | across_c | t | 2 | 0.058571 | 4 | 0.041 | 0.04
design number = 183-p2022 | 16889.1487 | 0.59801 | 1.0536 | 12 | 5 | 0.01 | 0.24357 | 0.041 | 0.04 | 0.023571 | across_c | t | 2 | 0.062 | 4 | 0.041 | 0.04
design number = 1057-p2022 | 16885.1205 | 0.5144 | 1.0647 | 14 | 5 | 0.010857 | 0.21814 | 0.041 | 0.04 | 0.015 | across_c | t | 2 | 0.061143 | 4 | 0.041 | 0.04
design number = 1348-p2022 | 16881.6919 | 0.4124 | 0.87891 | 22 | 5 | 0.010857 | 0.11643 | 0.041 | 0.04 | 0.019286 | across_c | t | 2 | 0.061143 | 4 | 0.041 | 0.04
design number = 475-p2022 | 16870.3249 | 0.4934 | 1.012 | 18 | 5 | 0.01 | 0.16729 | 0.041 | 0.04 | 0.017857 | across_c | t | 2 | 0.062 | 4 | 0.041 | 0.04
design number = 998-p2022 | 16862.9209 | 0.54858 | 1.0165 | 13 | 5 | 0.010857 | 0.21814 | 0.041 | 0.04 | 0.022143 | across_c | t | 2 | 0.061143 | 4 | 0.041 | 0.04
design number = 397-p2022 | 16859.8851 | 0.47114 | 1.0456 | 16 | 5 | 0.01 | 0.19271 | 0.041 | 0.04 | 0.020714 | across_c | t | 2 | 0.062 | 4 | 0.041 | 0.04
design number = 1369-p2022 | 16852.7791 | 0.44655 | 0.90476 | 23 | 5 | 0.010857 | 0.11643 | 0.041 | 0.04 | 0.015 | across_c | t | 2 | 0.061143 | 4 | 0.041 | 0.04
design number = 441-p2022 | 16848.1076 | 0.50126 | 1.0877 | 17 | 5 | 0.01 | 0.19271 | 0.041 | 0.04 | 0.015 | across_c | t | 2 | 0.062 | 4 | 0.041 | 0.04
design number = 396-p2022 | 16845.1062 | 0.4716 | 1.0466 | 16 | 5 | 0.01 | 0.19271 | 0.041 | 0.04 | 0.019286 | across_c | t | 2 | 0.062 | 4 | 0.041 | 0.04
design number = 509-p2022 | 16844.6283 | 0.47007 | 0.9261 | 19 | 5 | 0.01 | 0.14186 | 0.041 | 0.04 | 0.020714 | across_c | t | 2 | 0.062 | 4 | 0.041 | 0.04
design number = 1154-p2022 | 16842.7278 | 0.46915 | 1.0486 | 16 | 5 | 0.010857 | 0.19271 | 0.041 | 0.04 | 0.016429 | across_c | t | 2 | 0.061143 | 4 | 0.041 | 0.04
design number = 1969-p2022 | 16842.2667 | 0.46744 | 1.0495 | 16 | 5 | 0.011714 | 0.19271 | 0.041 | 0.04 | 0.015 | across_c | t | 2 | 0.060286 | 4 | 0.041 | 0.04
design number = 942-p2022 | 16841.0539 | 0.59376 | 1.0546 | 12 | 5 | 0.010857 | 0.24357 | 0.041 | 0.04 | 0.022143 | across_c | t | 2 | 0.061143 | 4 | 0.041 | 0.04
design number = 1238-p2022 | 16832.8476 | 0.42463 | 1.009 | 18 | 5 | 0.010857 | 0.16729 | 0.041 | 0.04 | 0.022143 | across_c | t | 2 | 0.061143 | 4 | 0.041 | 0.04
design number = 2700-p2022 | 16827.6346 | 0.48628 | 1.0084 | 15 | 5 | 0.012571 | 0.19271 | 0.041 | 0.04 | 0.019286 | across_c | t | 2 | 0.059429 | 4 | 0.041 | 0.04
design number = 1760-p2022 | 16827.4135 | 0.59099 | 1.0525 | 12 | 5 | 0.011714 | 0.24357 | 0.041 | 0.04 | 0.025 | across_c | t | 2 | 0.060286 | 4 | 0.041 | 0.04
design number = 1814-p2022 | 16816.9343 | 0.54461 | 1.0165 | 13 | 5 | 0.011714 | 0.21814 | 0.041 | 0.04 | 0.022143 | across_c | t | 2 | 0.060286 | 4 | 0.041 | 0.04
design number = 3405-p2022 | 16801.4659 | 0.48463 | 1.0074 | 15 | 5 | 0.013429 | 0.19271 | 0.041 | 0.04 | 0.020714 | across_c | t | 2 | 0.058571 | 4 | 0.041 | 0.04
design number = 182-p2022 | 16789.8083 | 0.59449 | 1.0546 | 12 | 5 | 0.01 | 0.24357 | 0.041 | 0.04 | 0.022143 | across_c | t | 2 | 0.062 | 4 | 0.041 | 0.04
design number = 532-p2022 | 16787.1094 | 0.41914 | 0.83302 | 20 | 5 | 0.01 | 0.11643 | 0.041 | 0.04 | 0.019286 | across_c | t | 2 | 0.062 | 4 | 0.041 | 0.04
design number = 2051-p2022 | 16777.8458 | 0.42495 | 1.012 | 18 | 5 | 0.011714 | 0.16729 | 0.041 | 0.04 | 0.017857 | across_c | t | 2 | 0.060286 | 4 | 0.041 | 0.04
design number = 1759-p2022 | 16775.5306 | 0.58917 | 1.0536 | 12 | 5 | 0.011714 | 0.24357 | 0.041 | 0.04 | 0.023571 | across_c | t | 2 | 0.060286 | 4 | 0.041 | 0.04
design number = 2592-p2022 | 16775.0978 | 0.54043 | 1.0144 | 13 | 5 | 0.012571 | 0.21814 | 0.041 | 0.04 | 0.025 | across_c | t | 2 | 0.059429 | 4 | 0.041 | 0.04
design number = 2089-p2022 | 16773.6383 | 0.45323 | 1.0471 | 19 | 5 | 0.011714 | 0.16729 | 0.041 | 0.04 | 0.015 | across_c | t | 2 | 0.060286 | 4 | 0.041 | 0.04
design number = 1347-p2022 | 16773.5917 | 0.41747 | 0.87991 | 22 | 5 | 0.010857 | 0.11643 | 0.041 | 0.04 | 0.017857 | across_c | t | 2 | 0.061143 | 4 | 0.041 | 0.04
design number = 352-p2022 | 16771.6227 | 0.48322 | 1.0042 | 15 | 5 | 0.01 | 0.19271 | 0.041 | 0.04 | 0.025 | across_c | t | 2 | 0.062 | 4 | 0.041 | 0.04
design number = 1329-p2022 | 16768.1155 | 0.47889 | 0.98608 | 21 | 5 | 0.010857 | 0.14186 | 0.041 | 0.04 | 0.015 | across_c | t | 2 | 0.061143 | 4 | 0.041 | 0.04
design number = 297-p2022 | 16768.0474 | 0.51083 | 1.0647 | 14 | 5 | 0.01 | 0.21814 | 0.041 | 0.04 | 0.015 | across_c | t | 2 | 0.062 | 4 | 0.041 | 0.04
design number = 1923-p2022 | 16765.9692 | 0.48481 | 1.0094 | 15 | 5 | 0.011714 | 0.19271 | 0.041 | 0.04 | 0.017857 | across_c | t | 2 | 0.060286 | 4 | 0.041 | 0.04
design number = 1274-p2022 | 16765.674 | 0.46693 | 1.0461 | 19 | 5 | 0.010857 | 0.16729 | 0.041 | 0.04 | 0.016429 | across_c | t | 2 | 0.061143 | 4 | 0.041 | 0.04
design number = 997-p2022 | 16765.3207 | 0.5454 | 1.0175 | 13 | 5 | 0.010857 | 0.21814 | 0.041 | 0.04 | 0.020714 | across_c | t | 2 | 0.061143 | 4 | 0.041 | 0.04
design number = 395-p2022 | 16763.5516 | 0.47609 | 1.0476 | 16 | 5 | 0.01 | 0.19271 | 0.041 | 0.04 | 0.017857 | across_c | t | 2 | 0.062 | 4 | 0.041 | 0.04
design number = 3353-p2022 | 16756.1812 | 0.51524 | 1.0647 | 14 | 5 | 0.013429 | 0.21814 | 0.041 | 0.04 | 0.015 | across_c | t | 2 | 0.058571 | 4 | 0.041 | 0.04
design number = 1153-p2022 | 16743.3328 | 0.46808 | 1.0495 | 16 | 5 | 0.010857 | 0.19271 | 0.041 | 0.04 | 0.015 | across_c | t | 2 | 0.061143 | 4 | 0.041 | 0.04
design number = 941-p2022 | 16734.1578 | 0.59094 | 1.0557 | 12 | 5 | 0.010857 | 0.24357 | 0.041 | 0.04 | 0.020714 | across_c | t | 2 | 0.061143 | 4 | 0.041 | 0.04
design number = 2591-p2022 | 16729.0528 | 0.53895 | 1.0154 | 13 | 5 | 0.012571 | 0.21814 | 0.041 | 0.04 | 0.023571 | across_c | t | 2 | 0.059429 | 4 | 0.041 | 0.04
design number = 239-p2022 | 16727.3213 | 0.53889 | 1.0154 | 13 | 5 | 0.01 | 0.21814 | 0.041 | 0.04 | 0.023571 | across_c | t | 2 | 0.062 | 4 | 0.041 | 0.04
design number = 1315-p2022 | 16723.3236 | 0.35311 | 0.72974 | 21 | 5 | 0.010857 | 0.091 | 0.041 | 0.04 | 0.017857 | across_c | t | 2 | 0.061143 | 4 | 0.041 | 0.04
design number = 1314-p2022 | 16722.9932 | 0.3531 | 0.73071 | 21 | 5 | 0.010857 | 0.091 | 0.041 | 0.04 | 0.016429 | across_c | t | 2 | 0.061143 | 4 | 0.041 | 0.04
design number = 508-p2022 | 16722.3893 | 0.47598 | 0.92712 | 19 | 5 | 0.01 | 0.14186 | 0.041 | 0.04 | 0.019286 | across_c | t | 2 | 0.062 | 4 | 0.041 | 0.04
design number = 528-p2022 | 16720.7522 | 0.36284 | 0.70674 | 20 | 5 | 0.01 | 0.091 | 0.041 | 0.04 | 0.025 | across_c | t | 2 | 0.062 | 4 | 0.041 | 0.04
design number = 1316-p2022 | 16720.3597 | 0.35305 | 0.72875 | 21 | 5 | 0.010857 | 0.091 | 0.041 | 0.04 | 0.019286 | across_c | t | 2 | 0.061143 | 4 | 0.041 | 0.04
design number = 1302-p2022 | 16719.5711 | 0.43939 | 0.95311 | 20 | 5 | 0.010857 | 0.14186 | 0.041 | 0.04 | 0.022143 | across_c | t | 2 | 0.061143 | 4 | 0.041 | 0.04
design number = 474-p2022 | 16718.5673 | 0.49995 | 1.013 | 18 | 5 | 0.01 | 0.16729 | 0.041 | 0.04 | 0.016429 | across_c | t | 2 | 0.062 | 4 | 0.041 | 0.04
design number = 1813-p2022 | 16717.7665 | 0.54213 | 1.0175 | 13 | 5 | 0.011714 | 0.21814 | 0.041 | 0.04 | 0.020714 | across_c | t | 2 | 0.060286 | 4 | 0.041 | 0.04
design number = 2792-p2022 | 16716.1609 | 0.43949 | 0.97377 | 17 | 5 | 0.012571 | 0.16729 | 0.041 | 0.04 | 0.025 | across_c | t | 2 | 0.059429 | 4 | 0.041 | 0.04
design number = 1313-p2022 | 16715.9014 | 0.3529 | 0.73165 | 21 | 5 | 0.010857 | 0.091 | 0.041 | 0.04 | 0.015 | across_c | t | 2 | 0.061143 | 4 | 0.041 | 0.04
design number = 1758-p2022 | 16715.8872 | 0.58707 | 1.0546 | 12 | 5 | 0.011714 | 0.24357 | 0.041 | 0.04 | 0.022143 | across_c | t | 2 | 0.060286 | 4 | 0.041 | 0.04
design number = 527-p2022 | 16715.5536 | 0.36256 | 0.7078 | 20 | 5 | 0.01 | 0.091 | 0.041 | 0.04 | 0.023571 | across_c | t | 2 | 0.062 | 4 | 0.041 | 0.04
design number = 1317-p2022 | 16714.0533 | 0.35291 | 0.72774 | 21 | 5 | 0.010857 | 0.091 | 0.041 | 0.04 | 0.020714 | across_c | t | 2 | 0.061143 | 4 | 0.041 | 0.04
design number = 526-p2022 | 16709.131 | 0.36224 | 0.70884 | 20 | 5 | 0.01 | 0.091 | 0.041 | 0.04 | 0.022143 | across_c | t | 2 | 0.062 | 4 | 0.041 | 0.04
design number = 2699-p2022 | 16708.5313 | 0.48295 | 1.0094 | 15 | 5 | 0.012571 | 0.19271 | 0.041 | 0.04 | 0.017857 | across_c | t | 2 | 0.059429 | 4 | 0.041 | 0.04
design number = 2016-p2022 | 16708.4969 | 0.43832 | 0.97377 | 17 | 5 | 0.011714 | 0.16729 | 0.041 | 0.04 | 0.025 | across_c | t | 2 | 0.060286 | 4 | 0.041 | 0.04
design number = 1318-p2022 | 16704.3192 | 0.35271 | 0.7267 | 21 | 5 | 0.010857 | 0.091 | 0.041 | 0.04 | 0.022143 | across_c | t | 2 | 0.061143 | 4 | 0.041 | 0.04
design number = 525-p2022 | 16701.3041 | 0.36164 | 0.70987 | 20 | 5 | 0.01 | 0.091 | 0.041 | 0.04 | 0.020714 | across_c | t | 2 | 0.062 | 4 | 0.041 | 0.04
design number = 3404-p2022 | 16697.317 | 0.48205 | 1.0084 | 15 | 5 | 0.013429 | 0.19271 | 0.041 | 0.04 | 0.019286 | across_c | t | 2 | 0.058571 | 4 | 0.041 | 0.04
design number = 524-p2022 | 16693.3235 | 0.36122 | 0.71089 | 20 | 5 | 0.01 | 0.091 | 0.041 | 0.04 | 0.019286 | across_c | t | 2 | 0.062 | 4 | 0.041 | 0.04
design number = 1319-p2022 | 16691.0378 | 0.35243 | 0.72566 | 21 | 5 | 0.010857 | 0.091 | 0.041 | 0.04 | 0.023571 | across_c | t | 2 | 0.061143 | 4 | 0.041 | 0.04
design number = 523-p2022 | 16684.4685 | 0.36075 | 0.71188 | 20 | 5 | 0.01 | 0.091 | 0.041 | 0.04 | 0.017857 | across_c | t | 2 | 0.062 | 4 | 0.041 | 0.04
design number = 1328-p2022 | 16683.8045 | 0.38152 | 0.85182 | 21 | 5 | 0.010857 | 0.11643 | 0.041 | 0.04 | 0.025 | across_c | t | 2 | 0.061143 | 4 | 0.041 | 0.04
design number = 522-p2022 | 16676.9882 | 0.35994 | 0.71285 | 20 | 5 | 0.01 | 0.091 | 0.041 | 0.04 | 0.016429 | across_c | t | 2 | 0.062 | 4 | 0.041 | 0.04
design number = 2590-p2022 | 16674.8048 | 0.5372 | 1.0165 | 13 | 5 | 0.012571 | 0.21814 | 0.041 | 0.04 | 0.022143 | across_c | t | 2 | 0.059429 | 4 | 0.041 | 0.04
design number = 1320-p2022 | 16674.0548 | 0.35207 | 0.7246 | 21 | 5 | 0.010857 | 0.091 | 0.041 | 0.04 | 0.025 | across_c | t | 2 | 0.061143 | 4 | 0.041 | 0.04
design number = 521-p2022 | 16667.5939 | 0.35936 | 0.71379 | 20 | 5 | 0.01 | 0.091 | 0.041 | 0.04 | 0.015 | across_c | t | 2 | 0.062 | 4 | 0.041 | 0.04
design number = 351-p2022 | 16654.0282 | 0.47822 | 1.0053 | 15 | 5 | 0.01 | 0.19271 | 0.041 | 0.04 | 0.023571 | across_c | t | 2 | 0.062 | 4 | 0.041 | 0.04
design number = 1757-p2022 | 16647.5564 | 0.58467 | 1.0557 | 12 | 5 | 0.011714 | 0.24357 | 0.041 | 0.04 | 0.020714 | across_c | t | 2 | 0.060286 | 4 | 0.041 | 0.04
design number = 996-p2022 | 16640.9663 | 0.5418 | 1.0185 | 13 | 5 | 0.010857 | 0.21814 | 0.041 | 0.04 | 0.019286 | across_c | t | 2 | 0.061143 | 4 | 0.041 | 0.04
design number = 238-p2022 | 16635.0933 | 0.53592 | 1.0165 | 13 | 5 | 0.01 | 0.21814 | 0.041 | 0.04 | 0.022143 | across_c | t | 2 | 0.062 | 4 | 0.041 | 0.04
design number = 2791-p2022 | 16635.0011 | 0.437 | 0.97483 | 17 | 5 | 0.012571 | 0.16729 | 0.041 | 0.04 | 0.023571 | across_c | t | 2 | 0.059429 | 4 | 0.041 | 0.04
design number = 1301-p2022 | 16632.1717 | 0.4442 | 0.95414 | 20 | 5 | 0.010857 | 0.14186 | 0.041 | 0.04 | 0.020714 | across_c | t | 2 | 0.061143 | 4 | 0.041 | 0.04
design number = 1922-p2022 | 16629.4109 | 0.48087 | 1.0104 | 15 | 5 | 0.011714 | 0.19271 | 0.041 | 0.04 | 0.016429 | across_c | t | 2 | 0.060286 | 4 | 0.041 | 0.04
design number = 940-p2022 | 16618.5056 | 0.58769 | 1.0567 | 12 | 5 | 0.010857 | 0.24357 | 0.041 | 0.04 | 0.019286 | across_c | t | 2 | 0.061143 | 4 | 0.041 | 0.04
design number = 1108-p2022 | 16618.3439 | 0.4788 | 1.0084 | 15 | 5 | 0.010857 | 0.19271 | 0.041 | 0.04 | 0.019286 | across_c | t | 2 | 0.061143 | 4 | 0.041 | 0.04
design number = 1056-p2022 | 16617.6427 | 0.50325 | 0.96603 | 14 | 5 | 0.010857 | 0.19271 | 0.041 | 0.04 | 0.025 | across_c | t | 2 | 0.061143 | 4 | 0.041 | 0.04
design number = 1273-p2022 | 16614.4582 | 0.47301 | 1.0471 | 19 | 5 | 0.010857 | 0.16729 | 0.041 | 0.04 | 0.015 | across_c | t | 2 | 0.061143 | 4 | 0.041 | 0.04
design number = 2015-p2022 | 16613.6305 | 0.43583 | 0.97483 | 17 | 5 | 0.011714 | 0.16729 | 0.041 | 0.04 | 0.023571 | across_c | t | 2 | 0.060286 | 4 | 0.041 | 0.04
design number = 2589-p2022 | 16611.4341 | 0.53516 | 1.0175 | 13 | 5 | 0.012571 | 0.21814 | 0.041 | 0.04 | 0.020714 | across_c | t | 2 | 0.059429 | 4 | 0.041 | 0.04
design number = 1872-p2022 | 16611.3959 | 0.50185 | 0.96603 | 14 | 5 | 0.011714 | 0.19271 | 0.041 | 0.04 | 0.025 | across_c | t | 2 | 0.060286 | 4 | 0.041 | 0.04
design number = 1812-p2022 | 16608.2327 | 0.53922 | 1.0185 | 13 | 5 | 0.011714 | 0.21814 | 0.041 | 0.04 | 0.019286 | across_c | t | 2 | 0.060286 | 4 | 0.041 | 0.04
design number = 394-p2022 | 16594.2424 | 0.48281 | 1.0486 | 16 | 5 | 0.01 | 0.19271 | 0.041 | 0.04 | 0.016429 | across_c | t | 2 | 0.062 | 4 | 0.041 | 0.04
design number = 507-p2022 | 16591.5842 | 0.48203 | 0.92811 | 19 | 5 | 0.01 | 0.14186 | 0.041 | 0.04 | 0.017857 | across_c | t | 2 | 0.062 | 4 | 0.041 | 0.04
design number = 1327-p2022 | 16586.1845 | 0.38671 | 0.85288 | 21 | 5 | 0.010857 | 0.11643 | 0.041 | 0.04 | 0.023571 | across_c | t | 2 | 0.061143 | 4 | 0.041 | 0.04
design number = 3403-p2022 | 16579.1566 | 0.47896 | 1.0094 | 15 | 5 | 0.013429 | 0.19271 | 0.041 | 0.04 | 0.017857 | across_c | t | 2 | 0.058571 | 4 | 0.041 | 0.04
design number = 2536-p2022 | 16575.8852 | 0.58216 | 1.0525 | 12 | 5 | 0.012571 | 0.24357 | 0.041 | 0.04 | 0.025 | across_c | t | 2 | 0.059429 | 4 | 0.041 | 0.04
design number = 181-p2022 | 16575.361 | 0.58214 | 1.0557 | 12 | 5 | 0.01 | 0.24357 | 0.041 | 0.04 | 0.020714 | across_c | t | 2 | 0.062 | 4 | 0.041 | 0.04
design number = 2698-p2022 | 16573.415 | 0.47915 | 1.0104 | 15 | 5 | 0.012571 | 0.19271 | 0.041 | 0.04 | 0.016429 | across_c | t | 2 | 0.059429 | 4 | 0.041 | 0.04
design number = 1756-p2022 | 16569.3255 | 0.58193 | 1.0567 | 12 | 5 | 0.011714 | 0.24357 | 0.041 | 0.04 | 0.019286 | across_c | t | 2 | 0.060286 | 4 | 0.041 | 0.04
design number = 350-p2022 | 16566.4032 | 0.47305 | 1.0063 | 15 | 5 | 0.01 | 0.19271 | 0.041 | 0.04 | 0.022143 | across_c | t | 2 | 0.062 | 4 | 0.041 | 0.04
design number = 504-p2022 | 16563.3993 | 0.38495 | 0.80592 | 19 | 5 | 0.01 | 0.11643 | 0.041 | 0.04 | 0.025 | across_c | t | 2 | 0.062 | 4 | 0.041 | 0.04
design number = 473-p2022 | 16551.8165 | 0.50683 | 1.0139 | 18 | 5 | 0.01 | 0.16729 | 0.041 | 0.04 | 0.015 | across_c | t | 2 | 0.062 | 4 | 0.041 | 0.04
design number = 2790-p2022 | 16543.5418 | 0.43428 | 0.97588 | 17 | 5 | 0.012571 | 0.16729 | 0.041 | 0.04 | 0.022143 | across_c | t | 2 | 0.059429 | 4 | 0.041 | 0.04
design number = 1300-p2022 | 16535.464 | 0.44913 | 0.95515 | 20 | 5 | 0.010857 | 0.14186 | 0.041 | 0.04 | 0.019286 | across_c | t | 2 | 0.061143 | 4 | 0.041 | 0.04
design number = 237-p2022 | 16535.1383 | 0.5327 | 1.0175 | 13 | 5 | 0.01 | 0.21814 | 0.041 | 0.04 | 0.020714 | across_c | t | 2 | 0.062 | 4 | 0.041 | 0.04
design number = 2535-p2022 | 16534.2192 | 0.58069 | 1.0536 | 12 | 5 | 0.012571 | 0.24357 | 0.041 | 0.04 | 0.023571 | across_c | t | 2 | 0.059429 | 4 | 0.041 | 0.04
design number = 1055-p2022 | 16524.4682 | 0.50043 | 0.9671 | 14 | 5 | 0.010857 | 0.19271 | 0.041 | 0.04 | 0.023571 | across_c | t | 2 | 0.061143 | 4 | 0.041 | 0.04
design number = 995-p2022 | 16520.9283 | 0.53789 | 1.0195 | 13 | 5 | 0.010857 | 0.21814 | 0.041 | 0.04 | 0.017857 | across_c | t | 2 | 0.061143 | 4 | 0.041 | 0.04
design number = 1237-p2022 | 16514.0554 | 0.4352 | 1.01 | 18 | 5 | 0.010857 | 0.16729 | 0.041 | 0.04 | 0.020714 | across_c | t | 2 | 0.061143 | 4 | 0.041 | 0.04
design number = 939-p2022 | 16511.9331 | 0.58392 | 1.0577 | 12 | 5 | 0.010857 | 0.24357 | 0.041 | 0.04 | 0.017857 | across_c | t | 2 | 0.061143 | 4 | 0.041 | 0.04
design number = 3296-p2022 | 16511.2136 | 0.53193 | 1.0144 | 13 | 5 | 0.013429 | 0.21814 | 0.041 | 0.04 | 0.025 | across_c | t | 2 | 0.058571 | 4 | 0.041 | 0.04
design number = 1871-p2022 | 16510.0897 | 0.49947 | 0.9671 | 14 | 5 | 0.011714 | 0.19271 | 0.041 | 0.04 | 0.023571 | across_c | t | 2 | 0.060286 | 4 | 0.041 | 0.04
design number = 2014-p2022 | 16503.5715 | 0.43269 | 0.97588 | 17 | 5 | 0.011714 | 0.16729 | 0.041 | 0.04 | 0.022143 | across_c | t | 2 | 0.060286 | 4 | 0.041 | 0.04
design number = 2648-p2022 | 16499.1415 | 0.49645 | 0.96603 | 14 | 5 | 0.012571 | 0.19271 | 0.041 | 0.04 | 0.025 | across_c | t | 2 | 0.059429 | 4 | 0.041 | 0.04
design number = 349-p2022 | 16494.9134 | 0.471 | 1.0074 | 15 | 5 | 0.01 | 0.19271 | 0.041 | 0.04 | 0.020714 | across_c | t | 2 | 0.062 | 4 | 0.041 | 0.04
design number = 1107-p2022 | 16494.6753 | 0.47364 | 1.0094 | 15 | 5 | 0.010857 | 0.19271 | 0.041 | 0.04 | 0.017857 | across_c | t | 2 | 0.061143 | 4 | 0.041 | 0.04
design number = 472-p2022 | 16492.474 | 0.43697 | 0.89493 | 18 | 5 | 0.01 | 0.14186 | 0.041 | 0.04 | 0.025 | across_c | t | 2 | 0.062 | 4 | 0.041 | 0.04
design number = 440-p2022 | 16491.3354 | 0.44264 | 0.97377 | 17 | 5 | 0.01 | 0.16729 | 0.041 | 0.04 | 0.025 | across_c | t | 2 | 0.062 | 4 | 0.041 | 0.04
design number = 2588-p2022 | 16490.2197 | 0.53322 | 1.0185 | 13 | 5 | 0.012571 | 0.21814 | 0.041 | 0.04 | 0.019286 | across_c | t | 2 | 0.059429 | 4 | 0.041 | 0.04
design number = 1811-p2022 | 16486.6608 | 0.53584 | 1.0195 | 13 | 5 | 0.011714 | 0.21814 | 0.041 | 0.04 | 0.017857 | across_c | t | 2 | 0.060286 | 4 | 0.041 | 0.04
design number = 2534-p2022 | 16484.7384 | 0.57896 | 1.0546 | 12 | 5 | 0.012571 | 0.24357 | 0.041 | 0.04 | 0.022143 | across_c | t | 2 | 0.059429 | 4 | 0.041 | 0.04
design number = 1326-p2022 | 16483.7252 | 0.39192 | 0.85392 | 21 | 5 | 0.010857 | 0.11643 | 0.041 | 0.04 | 0.022143 | across_c | t | 2 | 0.061143 | 4 | 0.041 | 0.04
design number = 531-p2022 | 16482.7723 | 0.43387 | 0.83401 | 20 | 5 | 0.01 | 0.11643 | 0.041 | 0.04 | 0.017857 | across_c | t | 2 | 0.062 | 4 | 0.041 | 0.04
design number = 3295-p2022 | 16473.8934 | 0.53073 | 1.0154 | 13 | 5 | 0.013429 | 0.21814 | 0.041 | 0.04 | 0.023571 | across_c | t | 2 | 0.058571 | 4 | 0.041 | 0.04
design number = 180-p2022 | 16473.452 | 0.57856 | 1.0567 | 12 | 5 | 0.01 | 0.24357 | 0.041 | 0.04 | 0.019286 | across_c | t | 2 | 0.062 | 4 | 0.041 | 0.04
design number = 1200-p2022 | 16470.7434 | 0.43182 | 0.97377 | 17 | 5 | 0.010857 | 0.16729 | 0.041 | 0.04 | 0.025 | across_c | t | 2 | 0.061143 | 4 | 0.041 | 0.04
design number = 1272-p2022 | 16458.8085 | 0.4063 | 0.92297 | 19 | 5 | 0.010857 | 0.14186 | 0.041 | 0.04 | 0.025 | across_c | t | 2 | 0.061143 | 4 | 0.041 | 0.04
design number = 3402-p2022 | 16455.9382 | 0.47554 | 1.0104 | 15 | 5 | 0.013429 | 0.19271 | 0.041 | 0.04 | 0.016429 | across_c | t | 2 | 0.058571 | 4 | 0.041 | 0.04
design number = 506-p2022 | 16450.4944 | 0.48826 | 0.92908 | 19 | 5 | 0.01 | 0.14186 | 0.041 | 0.04 | 0.016429 | across_c | t | 2 | 0.062 | 4 | 0.041 | 0.04
design number = 2050-p2022 | 16448.3668 | 0.43603 | 1.013 | 18 | 5 | 0.011714 | 0.16729 | 0.041 | 0.04 | 0.016429 | across_c | t | 2 | 0.060286 | 4 | 0.041 | 0.04
design number = 503-p2022 | 16442.9317 | 0.39091 | 0.80698 | 19 | 5 | 0.01 | 0.11643 | 0.041 | 0.04 | 0.023571 | across_c | t | 2 | 0.062 | 4 | 0.041 | 0.04
design number = 2789-p2022 | 16441.0622 | 0.4313 | 0.97691 | 17 | 5 | 0.012571 | 0.16729 | 0.041 | 0.04 | 0.020714 | across_c | t | 2 | 0.059429 | 4 | 0.041 | 0.04
design number = 2697-p2022 | 16431.1443 | 0.47504 | 1.0113 | 15 | 5 | 0.012571 | 0.19271 | 0.041 | 0.04 | 0.015 | across_c | t | 2 | 0.059429 | 4 | 0.041 | 0.04
design number = 1755-p2022 | 16430.0316 | 0.57927 | 1.0577 | 12 | 5 | 0.011714 | 0.24357 | 0.041 | 0.04 | 0.017857 | across_c | t | 2 | 0.060286 | 4 | 0.041 | 0.04
design number = 3294-p2022 | 16428.3563 | 0.52926 | 1.0165 | 13 | 5 | 0.013429 | 0.21814 | 0.041 | 0.04 | 0.022143 | across_c | t | 2 | 0.058571 | 4 | 0.041 | 0.04
design number = 1870-p2022 | 16428.3202 | 0.49699 | 0.96814 | 14 | 5 | 0.011714 | 0.19271 | 0.041 | 0.04 | 0.022143 | across_c | t | 2 | 0.060286 | 4 | 0.041 | 0.04
design number = 1299-p2022 | 16428.0221 | 0.45423 | 0.95614 | 20 | 5 | 0.010857 | 0.14186 | 0.041 | 0.04 | 0.017857 | across_c | t | 2 | 0.061143 | 4 | 0.041 | 0.04
design number = 2533-p2022 | 16426.4831 | 0.57691 | 1.0557 | 12 | 5 | 0.012571 | 0.24357 | 0.041 | 0.04 | 0.020714 | across_c | t | 2 | 0.059429 | 4 | 0.041 | 0.04
design number = 236-p2022 | 16426.2142 | 0.52919 | 1.0185 | 13 | 5 | 0.01 | 0.21814 | 0.041 | 0.04 | 0.019286 | across_c | t | 2 | 0.062 | 4 | 0.041 | 0.04
design number = 439-p2022 | 16419.0755 | 0.4475 | 0.97483 | 17 | 5 | 0.01 | 0.16729 | 0.041 | 0.04 | 0.023571 | across_c | t | 2 | 0.062 | 4 | 0.041 | 0.04
design number = 1346-p2022 | 16418.1598 | 0.43183 | 0.88087 | 22 | 5 | 0.010857 | 0.11643 | 0.041 | 0.04 | 0.016429 | across_c | t | 2 | 0.061143 | 4 | 0.041 | 0.04
design number = 348-p2022 | 16416.2562 | 0.46876 | 1.0084 | 15 | 5 | 0.01 | 0.19271 | 0.041 | 0.04 | 0.019286 | across_c | t | 2 | 0.062 | 4 | 0.041 | 0.04
design number = 1054-p2022 | 16410.3018 | 0.49719 | 0.96814 | 14 | 5 | 0.010857 | 0.19271 | 0.041 | 0.04 | 0.022143 | across_c | t | 2 | 0.061143 | 4 | 0.041 | 0.04
design number = 2647-p2022 | 16410.2374 | 0.4949 | 0.9671 | 14 | 5 | 0.012571 | 0.19271 | 0.041 | 0.04 | 0.023571 | across_c | t | 2 | 0.059429 | 4 | 0.041 | 0.04
design number = 128-p2022 | 16409.1146 | 0.65239 | 1.0805 | 11 | 5 | 0.01 | 0.269 | 0.041 | 0.04 | 0.025 | across_c | t | 2 | 0.062 | 4 | 0.041 | 0.04
design number = 393-p2022 | 16402.7996 | 0.48962 | 1.0495 | 16 | 5 | 0.01 | 0.19271 | 0.041 | 0.04 | 0.015 | across_c | t | 2 | 0.062 | 4 | 0.041 | 0.04
design number = 1106-p2022 | 16399.1981 | 0.46827 | 1.0104 | 15 | 5 | 0.010857 | 0.19271 | 0.041 | 0.04 | 0.016429 | across_c | t | 2 | 0.061143 | 4 | 0.041 | 0.04
design number = 2013-p2022 | 16391.3262 | 0.42974 | 0.97691 | 17 | 5 | 0.011714 | 0.16729 | 0.041 | 0.04 | 0.020714 | across_c | t | 2 | 0.060286 | 4 | 0.041 | 0.04
design number = 471-p2022 | 16390.4992 | 0.44279 | 0.89599 | 18 | 5 | 0.01 | 0.14186 | 0.041 | 0.04 | 0.023571 | across_c | t | 2 | 0.062 | 4 | 0.041 | 0.04
design number = 1325-p2022 | 16390.0071 | 0.39689 | 0.85495 | 21 | 5 | 0.010857 | 0.11643 | 0.041 | 0.04 | 0.020714 | across_c | t | 2 | 0.061143 | 4 | 0.041 | 0.04
design number = 530-p2022 | 16382.4113 | 0.43876 | 0.83498 | 20 | 5 | 0.01 | 0.11643 | 0.041 | 0.04 | 0.016429 | across_c | t | 2 | 0.062 | 4 | 0.041 | 0.04
design number = 3293-p2022 | 16373.6718 | 0.5275 | 1.0175 | 13 | 5 | 0.013429 | 0.21814 | 0.041 | 0.04 | 0.020714 | across_c | t | 2 | 0.058571 | 4 | 0.041 | 0.04
design number = 1236-p2022 | 16373.6283 | 0.43947 | 1.011 | 18 | 5 | 0.010857 | 0.16729 | 0.041 | 0.04 | 0.019286 | across_c | t | 2 | 0.061143 | 4 | 0.041 | 0.04
design number = 938-p2022 | 16371.6083 | 0.57968 | 1.0586 | 12 | 5 | 0.010857 | 0.24357 | 0.041 | 0.04 | 0.016429 | across_c | t | 2 | 0.061143 | 4 | 0.041 | 0.04
design number = 1271-p2022 | 16369.4076 | 0.41155 | 0.92403 | 19 | 5 | 0.010857 | 0.14186 | 0.041 | 0.04 | 0.023571 | across_c | t | 2 | 0.061143 | 4 | 0.041 | 0.04
design number = 179-p2022 | 16360.9108 | 0.57461 | 1.0577 | 12 | 5 | 0.01 | 0.24357 | 0.041 | 0.04 | 0.017857 | across_c | t | 2 | 0.062 | 4 | 0.041 | 0.04
design number = 2587-p2022 | 16360.9085 | 0.53056 | 1.0195 | 13 | 5 | 0.012571 | 0.21814 | 0.041 | 0.04 | 0.017857 | across_c | t | 2 | 0.059429 | 4 | 0.041 | 0.04
design number = 2532-p2022 | 16358.2496 | 0.57451 | 1.0567 | 12 | 5 | 0.012571 | 0.24357 | 0.041 | 0.04 | 0.019286 | across_c | t | 2 | 0.059429 | 4 | 0.041 | 0.04
design number = 1810-p2022 | 16350.8362 | 0.53192 | 1.0205 | 13 | 5 | 0.011714 | 0.21814 | 0.041 | 0.04 | 0.016429 | across_c | t | 2 | 0.060286 | 4 | 0.041 | 0.04
design number = 1199-p2022 | 16343.899 | 0.42827 | 0.97483 | 17 | 5 | 0.010857 | 0.16729 | 0.041 | 0.04 | 0.023571 | across_c | t | 2 | 0.061143 | 4 | 0.041 | 0.04
design number = 438-p2022 | 16339.954 | 0.45243 | 0.97588 | 17 | 5 | 0.01 | 0.16729 | 0.041 | 0.04 | 0.022143 | across_c | t | 2 | 0.062 | 4 | 0.041 | 0.04
design number = 127-p2022 | 16336.178 | 0.64873 | 1.0816 | 11 | 5 | 0.01 | 0.269 | 0.041 | 0.04 | 0.023571 | across_c | t | 2 | 0.062 | 4 | 0.041 | 0.04
design number = 347-p2022 | 16329.2418 | 0.46627 | 1.0094 | 15 | 5 | 0.01 | 0.19271 | 0.041 | 0.04 | 0.017857 | across_c | t | 2 | 0.062 | 4 | 0.041 | 0.04
design number = 2646-p2022 | 16329.1518 | 0.49292 | 0.96814 | 14 | 5 | 0.012571 | 0.19271 | 0.041 | 0.04 | 0.022143 | across_c | t | 2 | 0.059429 | 4 | 0.041 | 0.04
design number = 2788-p2022 | 16326.5175 | 0.42804 | 0.97793 | 17 | 5 | 0.012571 | 0.16729 | 0.041 | 0.04 | 0.019286 | across_c | t | 2 | 0.059429 | 4 | 0.041 | 0.04
design number = 1869-p2022 | 16322.9833 | 0.49408 | 0.96917 | 14 | 5 | 0.011714 | 0.19271 | 0.041 | 0.04 | 0.020714 | across_c | t | 2 | 0.060286 | 4 | 0.041 | 0.04
design number = 502-p2022 | 16320.9738 | 0.39682 | 0.80803 | 19 | 5 | 0.01 | 0.11643 | 0.041 | 0.04 | 0.022143 | across_c | t | 2 | 0.062 | 4 | 0.041 | 0.04
design number = 3352-p2022 | 16316.5305 | 0.48864 | 0.96603 | 14 | 5 | 0.013429 | 0.19271 | 0.041 | 0.04 | 0.025 | across_c | t | 2 | 0.058571 | 4 | 0.041 | 0.04
design number = 1105-p2022 | 16314.5072 | 0.46585 | 1.0113 | 15 | 5 | 0.010857 | 0.19271 | 0.041 | 0.04 | 0.015 | across_c | t | 2 | 0.061143 | 4 | 0.041 | 0.04
design number = 3401-p2022 | 16313.0081 | 0.47152 | 1.0113 | 15 | 5 | 0.013429 | 0.19271 | 0.041 | 0.04 | 0.015 | across_c | t | 2 | 0.058571 | 4 | 0.041 | 0.04
design number = 3292-p2022 | 16308.6251 | 0.5254 | 1.0185 | 13 | 5 | 0.013429 | 0.21814 | 0.041 | 0.04 | 0.019286 | across_c | t | 2 | 0.058571 | 4 | 0.041 | 0.04
design number = 1298-p2022 | 16308.0007 | 0.45956 | 0.95711 | 20 | 5 | 0.010857 | 0.14186 | 0.041 | 0.04 | 0.016429 | across_c | t | 2 | 0.061143 | 4 | 0.041 | 0.04
design number = 3240-p2022 | 16306.7824 | 0.57271 | 1.0525 | 12 | 5 | 0.013429 | 0.24357 | 0.041 | 0.04 | 0.025 | across_c | t | 2 | 0.058571 | 4 | 0.041 | 0.04
design number = 235-p2022 | 16306.7509 | 0.52534 | 1.0195 | 13 | 5 | 0.01 | 0.21814 | 0.041 | 0.04 | 0.017857 | across_c | t | 2 | 0.062 | 4 | 0.041 | 0.04
design number = 1754-p2022 | 16302.7405 | 0.57571 | 1.0586 | 12 | 5 | 0.011714 | 0.24357 | 0.041 | 0.04 | 0.016429 | across_c | t | 2 | 0.060286 | 4 | 0.041 | 0.04
design number = 1053-p2022 | 16300.591 | 0.49386 | 0.96917 | 14 | 5 | 0.010857 | 0.19271 | 0.041 | 0.04 | 0.020714 | across_c | t | 2 | 0.061143 | 4 | 0.041 | 0.04
design number = 1345-p2022 | 16299.0242 | 0.4383 | 0.88181 | 22 | 5 | 0.010857 | 0.11643 | 0.041 | 0.04 | 0.015 | across_c | t | 2 | 0.061143 | 4 | 0.041 | 0.04
design number = 505-p2022 | 16296.8156 | 0.49476 | 0.93002 | 19 | 5 | 0.01 | 0.14186 | 0.041 | 0.04 | 0.015 | across_c | t | 2 | 0.062 | 4 | 0.041 | 0.04
design number = 2049-p2022 | 16286.3533 | 0.44118 | 1.0139 | 18 | 5 | 0.011714 | 0.16729 | 0.041 | 0.04 | 0.015 | across_c | t | 2 | 0.060286 | 4 | 0.041 | 0.04
design number = 470-p2022 | 16283.3059 | 0.44863 | 0.89704 | 18 | 5 | 0.01 | 0.14186 | 0.041 | 0.04 | 0.022143 | across_c | t | 2 | 0.062 | 4 | 0.041 | 0.04
design number = 3351-p2022 | 16279.0963 | 0.48752 | 0.9671 | 14 | 5 | 0.013429 | 0.19271 | 0.041 | 0.04 | 0.023571 | across_c | t | 2 | 0.058571 | 4 | 0.041 | 0.04
design number = 2531-p2022 | 16278.4796 | 0.57171 | 1.0577 | 12 | 5 | 0.012571 | 0.24357 | 0.041 | 0.04 | 0.017857 | across_c | t | 2 | 0.059429 | 4 | 0.041 | 0.04
design number = 1324-p2022 | 16275.4959 | 0.40219 | 0.85597 | 21 | 5 | 0.010857 | 0.11643 | 0.041 | 0.04 | 0.019286 | across_c | t | 2 | 0.061143 | 4 | 0.041 | 0.04
design number = 529-p2022 | 16273.7586 | 0.44379 | 0.83592 | 20 | 5 | 0.01 | 0.11643 | 0.041 | 0.04 | 0.015 | across_c | t | 2 | 0.062 | 4 | 0.041 | 0.04
design number = 3239-p2022 | 16272.5286 | 0.5715 | 1.0536 | 12 | 5 | 0.013429 | 0.24357 | 0.041 | 0.04 | 0.023571 | across_c | t | 2 | 0.058571 | 4 | 0.041 | 0.04
design number = 994-p2022 | 16264.1769 | 0.52397 | 1.0205 | 13 | 5 | 0.010857 | 0.21814 | 0.041 | 0.04 | 0.016429 | across_c | t | 2 | 0.061143 | 4 | 0.041 | 0.04
design number = 2012-p2022 | 16260.5901 | 0.42609 | 0.97793 | 17 | 5 | 0.011714 | 0.16729 | 0.041 | 0.04 | 0.019286 | across_c | t | 2 | 0.060286 | 4 | 0.041 | 0.04
design number = 126-p2022 | 16254.8504 | 0.64484 | 1.0826 | 11 | 5 | 0.01 | 0.269 | 0.041 | 0.04 | 0.022143 | across_c | t | 2 | 0.062 | 4 | 0.041 | 0.04
design number = 437-p2022 | 16253.1929 | 0.45746 | 0.97691 | 17 | 5 | 0.01 | 0.16729 | 0.041 | 0.04 | 0.020714 | across_c | t | 2 | 0.062 | 4 | 0.041 | 0.04
design number = 1921-p2022 | 16250.8809 | 0.46789 | 1.0113 | 15 | 5 | 0.011714 | 0.19271 | 0.041 | 0.04 | 0.015 | across_c | t | 2 | 0.060286 | 4 | 0.041 | 0.04
design number = 888-p2022 | 16239.7789 | 0.65135 | 1.0805 | 11 | 5 | 0.010857 | 0.269 | 0.041 | 0.04 | 0.025 | across_c | t | 2 | 0.061143 | 4 | 0.041 | 0.04
design number = 2586-p2022 | 16236.8095 | 0.52716 | 1.0205 | 13 | 5 | 0.012571 | 0.21814 | 0.041 | 0.04 | 0.016429 | across_c | t | 2 | 0.059429 | 4 | 0.041 | 0.04
design number = 3976-p2022 | 16236.2007 | 0.52307 | 1.0144 | 13 | 5 | 0.014286 | 0.21814 | 0.041 | 0.04 | 0.025 | across_c | t | 2 | 0.057714 | 4 | 0.041 | 0.04
design number = 178-p2022 | 16235.6347 | 0.57021 | 1.0586 | 12 | 5 | 0.01 | 0.24357 | 0.041 | 0.04 | 0.016429 | across_c | t | 2 | 0.062 | 4 | 0.041 | 0.04
design number = 1235-p2022 | 16232.7326 | 0.44425 | 1.012 | 18 | 5 | 0.010857 | 0.16729 | 0.041 | 0.04 | 0.017857 | across_c | t | 2 | 0.061143 | 4 | 0.041 | 0.04
design number = 3291-p2022 | 16231.6436 | 0.52292 | 1.0195 | 13 | 5 | 0.013429 | 0.21814 | 0.041 | 0.04 | 0.017857 | across_c | t | 2 | 0.058571 | 4 | 0.041 | 0.04
design number = 3238-p2022 | 16230.5012 | 0.57003 | 1.0546 | 12 | 5 | 0.013429 | 0.24357 | 0.041 | 0.04 | 0.022143 | across_c | t | 2 | 0.058571 | 4 | 0.041 | 0.04
design number = 2645-p2022 | 16223.2749 | 0.49048 | 0.96917 | 14 | 5 | 0.012571 | 0.19271 | 0.041 | 0.04 | 0.020714 | across_c | t | 2 | 0.059429 | 4 | 0.041 | 0.04
design number = 1198-p2022 | 16217.9085 | 0.42497 | 0.97588 | 17 | 5 | 0.010857 | 0.16729 | 0.041 | 0.04 | 0.022143 | across_c | t | 2 | 0.061143 | 4 | 0.041 | 0.04
design number = 501-p2022 | 16213.0183 | 0.40248 | 0.80906 | 19 | 5 | 0.01 | 0.11643 | 0.041 | 0.04 | 0.020714 | across_c | t | 2 | 0.062 | 4 | 0.041 | 0.04
design number = 1868-p2022 | 16206.9704 | 0.49081 | 0.97019 | 14 | 5 | 0.011714 | 0.19271 | 0.041 | 0.04 | 0.019286 | across_c | t | 2 | 0.060286 | 4 | 0.041 | 0.04
design number = 2787-p2022 | 16205.7788 | 0.42488 | 0.97892 | 17 | 5 | 0.012571 | 0.16729 | 0.041 | 0.04 | 0.017857 | across_c | t | 2 | 0.059429 | 4 | 0.041 | 0.04
design number = 3975-p2022 | 16205.6829 | 0.52209 | 1.0154 | 13 | 5 | 0.014286 | 0.21814 | 0.041 | 0.04 | 0.023571 | across_c | t | 2 | 0.057714 | 4 | 0.041 | 0.04
design number = 887-p2022 | 16202.3801 | 0.64839 | 1.0816 | 11 | 5 | 0.010857 | 0.269 | 0.041 | 0.04 | 0.023571 | across_c | t | 2 | 0.061143 | 4 | 0.041 | 0.04
design number = 1809-p2022 | 16197.7352 | 0.52737 | 1.0214 | 13 | 5 | 0.011714 | 0.21814 | 0.041 | 0.04 | 0.015 | across_c | t | 2 | 0.060286 | 4 | 0.041 | 0.04
design number = 296-p2022 | 16191.93 | 0.48654 | 0.96603 | 14 | 5 | 0.01 | 0.19271 | 0.041 | 0.04 | 0.025 | across_c | t | 2 | 0.062 | 4 | 0.041 | 0.04
design number = 3350-p2022 | 16190.6242 | 0.4865 | 0.96814 | 14 | 5 | 0.013429 | 0.19271 | 0.041 | 0.04 | 0.022143 | across_c | t | 2 | 0.058571 | 4 | 0.041 | 0.04
design number = 2530-p2022 | 16185.0892 | 0.56843 | 1.0586 | 12 | 5 | 0.012571 | 0.24357 | 0.041 | 0.04 | 0.016429 | across_c | t | 2 | 0.059429 | 4 | 0.041 | 0.04
design number = 3237-p2022 | 16179.8192 | 0.56825 | 1.0557 | 12 | 5 | 0.013429 | 0.24357 | 0.041 | 0.04 | 0.020714 | across_c | t | 2 | 0.058571 | 4 | 0.041 | 0.04
design number = 234-p2022 | 16174.6863 | 0.52109 | 1.0205 | 13 | 5 | 0.01 | 0.21814 | 0.041 | 0.04 | 0.016429 | across_c | t | 2 | 0.062 | 4 | 0.041 | 0.04
design number = 1297-p2022 | 16172.9021 | 0.4652 | 0.95805 | 20 | 5 | 0.010857 | 0.14186 | 0.041 | 0.04 | 0.015 | across_c | t | 2 | 0.061143 | 4 | 0.041 | 0.04
design number = 469-p2022 | 16170.0907 | 0.45452 | 0.89807 | 18 | 5 | 0.01 | 0.14186 | 0.041 | 0.04 | 0.020714 | across_c | t | 2 | 0.062 | 4 | 0.041 | 0.04
design number = 936-p2022 | 16169.3048 | 0.55915 | 0.97107 | 12 | 5 | 0.010857 | 0.21814 | 0.041 | 0.04 | 0.025 | across_c | t | 2 | 0.061143 | 4 | 0.041 | 0.04
design number = 1323-p2022 | 16167.8389 | 0.40729 | 0.85696 | 21 | 5 | 0.010857 | 0.11643 | 0.041 | 0.04 | 0.017857 | across_c | t | 2 | 0.061143 | 4 | 0.041 | 0.04
design number = 3974-p2022 | 16166.9444 | 0.52084 | 1.0165 | 13 | 5 | 0.014286 | 0.21814 | 0.041 | 0.04 | 0.022143 | across_c | t | 2 | 0.057714 | 4 | 0.041 | 0.04
design number = 125-p2022 | 16165.1637 | 0.64128 | 1.0836 | 11 | 5 | 0.01 | 0.269 | 0.041 | 0.04 | 0.020714 | across_c | t | 2 | 0.062 | 4 | 0.041 | 0.04
design number = 1753-p2022 | 16159.3628 | 0.57145 | 1.0596 | 12 | 5 | 0.011714 | 0.24357 | 0.041 | 0.04 | 0.015 | across_c | t | 2 | 0.060286 | 4 | 0.041 | 0.04
design number = 436-p2022 | 16157.7706 | 0.46263 | 0.97793 | 17 | 5 | 0.01 | 0.16729 | 0.041 | 0.04 | 0.019286 | across_c | t | 2 | 0.062 | 4 | 0.041 | 0.04
design number = 1968-p2022 | 16157.24 | 0.44054 | 0.94066 | 16 | 5 | 0.011714 | 0.16729 | 0.041 | 0.04 | 0.025 | across_c | t | 2 | 0.060286 | 4 | 0.041 | 0.04
design number = 886-p2022 | 16153.8716 | 0.64518 | 1.0826 | 11 | 5 | 0.010857 | 0.269 | 0.041 | 0.04 | 0.022143 | across_c | t | 2 | 0.061143 | 4 | 0.041 | 0.04
design number = 2744-p2022 | 16149.6586 | 0.44067 | 0.94066 | 16 | 5 | 0.012571 | 0.16729 | 0.041 | 0.04 | 0.025 | across_c | t | 2 | 0.059429 | 4 | 0.041 | 0.04
design number = 993-p2022 | 16139.3845 | 0.51995 | 1.0214 | 13 | 5 | 0.010857 | 0.21814 | 0.041 | 0.04 | 0.015 | across_c | t | 2 | 0.061143 | 4 | 0.041 | 0.04
design number = 2644-p2022 | 16120.7711 | 0.48769 | 0.97019 | 14 | 5 | 0.012571 | 0.19271 | 0.041 | 0.04 | 0.019286 | across_c | t | 2 | 0.059429 | 4 | 0.041 | 0.04
design number = 937-p2022 | 16120.7465 | 0.56617 | 1.0596 | 12 | 5 | 0.010857 | 0.24357 | 0.041 | 0.04 | 0.015 | across_c | t | 2 | 0.061143 | 4 | 0.041 | 0.04
design number = 3236-p2022 | 16119.2951 | 0.56612 | 1.0567 | 12 | 5 | 0.013429 | 0.24357 | 0.041 | 0.04 | 0.019286 | across_c | t | 2 | 0.058571 | 4 | 0.041 | 0.04
design number = 3973-p2022 | 16119.1231 | 0.5193 | 1.0175 | 13 | 5 | 0.014286 | 0.21814 | 0.041 | 0.04 | 0.020714 | across_c | t | 2 | 0.057714 | 4 | 0.041 | 0.04
design number = 176-p2022 | 16111.4537 | 0.55935 | 0.97107 | 12 | 5 | 0.01 | 0.21814 | 0.041 | 0.04 | 0.025 | across_c | t | 2 | 0.062 | 4 | 0.041 | 0.04
design number = 3920-p2022 | 16111.2941 | 0.5711 | 1.0525 | 12 | 5 | 0.014286 | 0.24357 | 0.041 | 0.04 | 0.025 | across_c | t | 2 | 0.057714 | 4 | 0.041 | 0.04
design number = 346-p2022 | 16104.5702 | 0.47069 | 1.0104 | 15 | 5 | 0.01 | 0.19271 | 0.041 | 0.04 | 0.016429 | across_c | t | 2 | 0.062 | 4 | 0.041 | 0.04
design number = 295-p2022 | 16103.5456 | 0.48226 | 0.9671 | 14 | 5 | 0.01 | 0.19271 | 0.041 | 0.04 | 0.023571 | across_c | t | 2 | 0.062 | 4 | 0.041 | 0.04
design number = 1234-p2022 | 16101.6552 | 0.44997 | 1.013 | 18 | 5 | 0.010857 | 0.16729 | 0.041 | 0.04 | 0.016429 | across_c | t | 2 | 0.061143 | 4 | 0.041 | 0.04
design number = 1270-p2022 | 16100.4371 | 0.42361 | 0.92507 | 19 | 5 | 0.010857 | 0.14186 | 0.041 | 0.04 | 0.022143 | across_c | t | 2 | 0.061143 | 4 | 0.041 | 0.04
design number = 885-p2022 | 16099.4456 | 0.64093 | 1.0836 | 11 | 5 | 0.010857 | 0.269 | 0.041 | 0.04 | 0.020714 | across_c | t | 2 | 0.061143 | 4 | 0.041 | 0.04
design number = 1282-p2022 | 16097.2795 | 0.34999 | 0.71285 | 20 | 5 | 0.010857 | 0.091 | 0.041 | 0.04 | 0.016429 | across_c | t | 2 | 0.061143 | 4 | 0.041 | 0.04
design number = 1283-p2022 | 16096.8399 | 0.34998 | 0.71188 | 20 | 5 | 0.010857 | 0.091 | 0.041 | 0.04 | 0.017857 | across_c | t | 2 | 0.061143 | 4 | 0.041 | 0.04
design number = 2585-p2022 | 16094.9112 | 0.5231 | 1.0214 | 13 | 5 | 0.012571 | 0.21814 | 0.041 | 0.04 | 0.015 | across_c | t | 2 | 0.059429 | 4 | 0.041 | 0.04
design number = 177-p2022 | 16094.8449 | 0.56526 | 1.0596 | 12 | 5 | 0.01 | 0.24357 | 0.041 | 0.04 | 0.015 | across_c | t | 2 | 0.062 | 4 | 0.041 | 0.04
design number = 3290-p2022 | 16094.8406 | 0.52043 | 1.0205 | 13 | 5 | 0.013429 | 0.21814 | 0.041 | 0.04 | 0.016429 | across_c | t | 2 | 0.058571 | 4 | 0.041 | 0.04
design number = 3349-p2022 | 16093.718 | 0.48484 | 0.96917 | 14 | 5 | 0.013429 | 0.19271 | 0.041 | 0.04 | 0.020714 | across_c | t | 2 | 0.058571 | 4 | 0.041 | 0.04
design number = 1284-p2022 | 16093.1962 | 0.3499 | 0.71089 | 20 | 5 | 0.010857 | 0.091 | 0.041 | 0.04 | 0.019286 | across_c | t | 2 | 0.061143 | 4 | 0.041 | 0.04
design number = 1281-p2022 | 16091.8226 | 0.34978 | 0.71379 | 20 | 5 | 0.010857 | 0.091 | 0.041 | 0.04 | 0.015 | across_c | t | 2 | 0.061143 | 4 | 0.041 | 0.04
design number = 1285-p2022 | 16086.3002 | 0.34975 | 0.70987 | 20 | 5 | 0.010857 | 0.091 | 0.041 | 0.04 | 0.020714 | across_c | t | 2 | 0.061143 | 4 | 0.041 | 0.04
design number = 500-p2022 | 16085.0497 | 0.40836 | 0.81007 | 19 | 5 | 0.01 | 0.11643 | 0.041 | 0.04 | 0.019286 | across_c | t | 2 | 0.062 | 4 | 0.041 | 0.04
design number = 1867-p2022 | 16078.6787 | 0.48714 | 0.97118 | 14 | 5 | 0.011714 | 0.19271 | 0.041 | 0.04 | 0.017857 | across_c | t | 2 | 0.060286 | 4 | 0.041 | 0.04
design number = 1286-p2022 | 16076.0684 | 0.34952 | 0.70884 | 20 | 5 | 0.010857 | 0.091 | 0.041 | 0.04 | 0.022143 | across_c | t | 2 | 0.061143 | 4 | 0.041 | 0.04
design number = 935-p2022 | 16075.7671 | 0.55674 | 0.97213 | 12 | 5 | 0.010857 | 0.21814 | 0.041 | 0.04 | 0.023571 | across_c | t | 2 | 0.061143 | 4 | 0.041 | 0.04
design number = 496-p2022 | 16070.2734 | 0.36007 | 0.68887 | 19 | 5 | 0.01 | 0.091 | 0.041 | 0.04 | 0.025 | across_c | t | 2 | 0.062 | 4 | 0.041 | 0.04
design number = 2743-p2022 | 16068.5561 | 0.43833 | 0.94172 | 16 | 5 | 0.012571 | 0.16729 | 0.041 | 0.04 | 0.023571 | across_c | t | 2 | 0.059429 | 4 | 0.041 | 0.04
design number = 495-p2022 | 16067.7073 | 0.35978 | 0.68993 | 19 | 5 | 0.01 | 0.091 | 0.041 | 0.04 | 0.023571 | across_c | t | 2 | 0.062 | 4 | 0.041 | 0.04
design number = 1967-p2022 | 16066.4516 | 0.43806 | 0.94172 | 16 | 5 | 0.011714 | 0.16729 | 0.041 | 0.04 | 0.023571 | across_c | t | 2 | 0.060286 | 4 | 0.041 | 0.04
design number = 494-p2022 | 16063.8818 | 0.35943 | 0.69098 | 19 | 5 | 0.01 | 0.091 | 0.041 | 0.04 | 0.022143 | across_c | t | 2 | 0.062 | 4 | 0.041 | 0.04
design number = 1752-p2022 | 16062.574 | 0.5523 | 0.97107 | 12 | 5 | 0.011714 | 0.21814 | 0.041 | 0.04 | 0.025 | across_c | t | 2 | 0.060286 | 4 | 0.041 | 0.04
design number = 1287-p2022 | 16062.5128 | 0.34923 | 0.7078 | 20 | 5 | 0.010857 | 0.091 | 0.041 | 0.04 | 0.023571 | across_c | t | 2 | 0.061143 | 4 | 0.041 | 0.04
design number = 2786-p2022 | 16062.2497 | 0.42089 | 0.97988 | 17 | 5 | 0.012571 | 0.16729 | 0.041 | 0.04 | 0.016429 | across_c | t | 2 | 0.059429 | 4 | 0.041 | 0.04
design number = 3972-p2022 | 16061.0479 | 0.51743 | 1.0185 | 13 | 5 | 0.014286 | 0.21814 | 0.041 | 0.04 | 0.019286 | across_c | t | 2 | 0.057714 | 4 | 0.041 | 0.04
design number = 493-p2022 | 16060.5915 | 0.35876 | 0.69201 | 19 | 5 | 0.01 | 0.091 | 0.041 | 0.04 | 0.020714 | across_c | t | 2 | 0.062 | 4 | 0.041 | 0.04
design number = 492-p2022 | 16055.5413 | 0.3583 | 0.69302 | 19 | 5 | 0.01 | 0.091 | 0.041 | 0.04 | 0.019286 | across_c | t | 2 | 0.062 | 4 | 0.041 | 0.04
design number = 3919-p2022 | 16055.5003 | 0.56968 | 1.0536 | 12 | 5 | 0.014286 | 0.24357 | 0.041 | 0.04 | 0.023571 | across_c | t | 2 | 0.057714 | 4 | 0.041 | 0.04
design number = 435-p2022 | 16052.3401 | 0.46799 | 0.97892 | 17 | 5 | 0.01 | 0.16729 | 0.041 | 0.04 | 0.017857 | across_c | t | 2 | 0.062 | 4 | 0.041 | 0.04
design number = 2529-p2022 | 16050.4347 | 0.56486 | 1.0596 | 12 | 5 | 0.012571 | 0.24357 | 0.041 | 0.04 | 0.015 | across_c | t | 2 | 0.059429 | 4 | 0.041 | 0.04
design number = 468-p2022 | 16049.8674 | 0.46048 | 0.89908 | 18 | 5 | 0.01 | 0.14186 | 0.041 | 0.04 | 0.019286 | across_c | t | 2 | 0.062 | 4 | 0.041 | 0.04
design number = 491-p2022 | 16049.7709 | 0.35778 | 0.69402 | 19 | 5 | 0.01 | 0.091 | 0.041 | 0.04 | 0.017857 | across_c | t | 2 | 0.062 | 4 | 0.041 | 0.04
design number = 490-p2022 | 16048.1861 | 0.35684 | 0.69498 | 19 | 5 | 0.01 | 0.091 | 0.041 | 0.04 | 0.016429 | across_c | t | 2 | 0.062 | 4 | 0.041 | 0.04
design number = 3235-p2022 | 16047.3233 | 0.56359 | 1.0577 | 12 | 5 | 0.013429 | 0.24357 | 0.041 | 0.04 | 0.017857 | across_c | t | 2 | 0.058571 | 4 | 0.041 | 0.04
design number = 1288-p2022 | 16045.4524 | 0.34886 | 0.70674 | 20 | 5 | 0.010857 | 0.091 | 0.041 | 0.04 | 0.025 | across_c | t | 2 | 0.061143 | 4 | 0.041 | 0.04
design number = 1296-p2022 | 16040.6036 | 0.37077 | 0.82887 | 20 | 5 | 0.010857 | 0.11643 | 0.041 | 0.04 | 0.025 | across_c | t | 2 | 0.061143 | 4 | 0.041 | 0.04
design number = 489-p2022 | 16036.4108 | 0.35658 | 0.69592 | 19 | 5 | 0.01 | 0.091 | 0.041 | 0.04 | 0.015 | across_c | t | 2 | 0.062 | 4 | 0.041 | 0.04
design number = 233-p2022 | 16027.2553 | 0.51634 | 1.0214 | 13 | 5 | 0.01 | 0.21814 | 0.041 | 0.04 | 0.015 | across_c | t | 2 | 0.062 | 4 | 0.041 | 0.04
design number = 884-p2022 | 16025.2212 | 0.63712 | 1.0847 | 11 | 5 | 0.010857 | 0.269 | 0.041 | 0.04 | 0.019286 | across_c | t | 2 | 0.061143 | 4 | 0.041 | 0.04
design number = 294-p2022 | 16010.1659 | 0.47946 | 0.96814 | 14 | 5 | 0.01 | 0.19271 | 0.041 | 0.04 | 0.022143 | across_c | t | 2 | 0.062 | 4 | 0.041 | 0.04
design number = 1269-p2022 | 16009.0408 | 0.4286 | 0.9261 | 19 | 5 | 0.010857 | 0.14186 | 0.041 | 0.04 | 0.020714 | across_c | t | 2 | 0.061143 | 4 | 0.041 | 0.04
design number = 1704-p2022 | 16007.999 | 0.64206 | 1.0805 | 11 | 5 | 0.011714 | 0.269 | 0.041 | 0.04 | 0.025 | across_c | t | 2 | 0.060286 | 4 | 0.041 | 0.04
design number = 1751-p2022 | 16007.2928 | 0.5504 | 0.97213 | 12 | 5 | 0.011714 | 0.21814 | 0.041 | 0.04 | 0.023571 | across_c | t | 2 | 0.060286 | 4 | 0.041 | 0.04
design number = 3918-p2022 | 16006.2818 | 0.56793 | 1.0546 | 12 | 5 | 0.014286 | 0.24357 | 0.041 | 0.04 | 0.022143 | across_c | t | 2 | 0.057714 | 4 | 0.041 | 0.04
design number = 2643-p2022 | 16005.2194 | 0.48446 | 0.97118 | 14 | 5 | 0.012571 | 0.19271 | 0.041 | 0.04 | 0.017857 | across_c | t | 2 | 0.059429 | 4 | 0.041 | 0.04
design number = 1052-p2022 | 16002.8728 | 0.48086 | 0.97019 | 14 | 5 | 0.010857 | 0.19271 | 0.041 | 0.04 | 0.019286 | across_c | t | 2 | 0.061143 | 4 | 0.041 | 0.04
design number = 3971-p2022 | 15991.128 | 0.51517 | 1.0195 | 13 | 5 | 0.014286 | 0.21814 | 0.041 | 0.04 | 0.017857 | across_c | t | 2 | 0.057714 | 4 | 0.041 | 0.04
design number = 3348-p2022 | 15986.9151 | 0.48259 | 0.97019 | 14 | 5 | 0.013429 | 0.19271 | 0.041 | 0.04 | 0.019286 | across_c | t | 2 | 0.058571 | 4 | 0.041 | 0.04
design number = 2742-p2022 | 15977.7562 | 0.43574 | 0.94276 | 16 | 5 | 0.012571 | 0.16729 | 0.041 | 0.04 | 0.022143 | across_c | t | 2 | 0.059429 | 4 | 0.041 | 0.04
design number = 934-p2022 | 15975.6995 | 0.55399 | 0.97318 | 12 | 5 | 0.010857 | 0.21814 | 0.041 | 0.04 | 0.022143 | across_c | t | 2 | 0.061143 | 4 | 0.041 | 0.04
design number = 1703-p2022 | 15969.9274 | 0.64053 | 1.0816 | 11 | 5 | 0.011714 | 0.269 | 0.041 | 0.04 | 0.023571 | across_c | t | 2 | 0.060286 | 4 | 0.041 | 0.04
design number = 3234-p2022 | 15961.7906 | 0.56059 | 1.0586 | 12 | 5 | 0.013429 | 0.24357 | 0.041 | 0.04 | 0.016429 | across_c | t | 2 | 0.058571 | 4 | 0.041 | 0.04
design number = 1966-p2022 | 15958.4951 | 0.43503 | 0.94276 | 16 | 5 | 0.011714 | 0.16729 | 0.041 | 0.04 | 0.022143 | across_c | t | 2 | 0.060286 | 4 | 0.041 | 0.04
design number = 1152-p2022 | 15954.0809 | 0.43483 | 0.94066 | 16 | 5 | 0.010857 | 0.16729 | 0.041 | 0.04 | 0.025 | across_c | t | 2 | 0.061143 | 4 | 0.041 | 0.04
design number = 1233-p2022 | 15953.4805 | 0.45607 | 1.0139 | 18 | 5 | 0.010857 | 0.16729 | 0.041 | 0.04 | 0.015 | across_c | t | 2 | 0.061143 | 4 | 0.041 | 0.04
design number = 1866-p2022 | 15948.5348 | 0.4832 | 0.97215 | 14 | 5 | 0.011714 | 0.19271 | 0.041 | 0.04 | 0.016429 | across_c | t | 2 | 0.060286 | 4 | 0.041 | 0.04
design number = 3289-p2022 | 15943.6318 | 0.51703 | 1.0214 | 13 | 5 | 0.013429 | 0.21814 | 0.041 | 0.04 | 0.015 | across_c | t | 2 | 0.058571 | 4 | 0.041 | 0.04
design number = 1295-p2022 | 15942.3878 | 0.37597 | 0.82993 | 20 | 5 | 0.010857 | 0.11643 | 0.041 | 0.04 | 0.023571 | across_c | t | 2 | 0.061143 | 4 | 0.041 | 0.04
design number = 883-p2022 | 15936.1227 | 0.63358 | 1.0856 | 11 | 5 | 0.010857 | 0.269 | 0.041 | 0.04 | 0.017857 | across_c | t | 2 | 0.061143 | 4 | 0.041 | 0.04
design number = 434-p2022 | 15935.1068 | 0.47361 | 0.97988 | 17 | 5 | 0.01 | 0.16729 | 0.041 | 0.04 | 0.016429 | across_c | t | 2 | 0.062 | 4 | 0.041 | 0.04
design number = 1702-p2022 | 15925.143 | 0.63873 | 1.0826 | 11 | 5 | 0.011714 | 0.269 | 0.041 | 0.04 | 0.022143 | across_c | t | 2 | 0.060286 | 4 | 0.041 | 0.04
design number = 3917-p2022 | 15921.391 | 0.55917 | 1.0557 | 12 | 5 | 0.014286 | 0.24357 | 0.041 | 0.04 | 0.020714 | across_c | t | 2 | 0.057714 | 4 | 0.041 | 0.04
design number = 467-p2022 | 15921.36 | 0.46658 | 0.90008 | 18 | 5 | 0.01 | 0.14186 | 0.041 | 0.04 | 0.017857 | across_c | t | 2 | 0.062 | 4 | 0.041 | 0.04
design number = 1750-p2022 | 15919.2791 | 0.54854 | 0.97318 | 12 | 5 | 0.011714 | 0.21814 | 0.041 | 0.04 | 0.022143 | across_c | t | 2 | 0.060286 | 4 | 0.041 | 0.04
design number = 293-p2022 | 15909.6852 | 0.47645 | 0.96917 | 14 | 5 | 0.01 | 0.19271 | 0.041 | 0.04 | 0.020714 | across_c | t | 2 | 0.062 | 4 | 0.041 | 0.04
design number = 1268-p2022 | 15908.4508 | 0.43372 | 0.92712 | 19 | 5 | 0.010857 | 0.14186 | 0.041 | 0.04 | 0.019286 | across_c | t | 2 | 0.061143 | 4 | 0.041 | 0.04
design number = 1051-p2022 | 15907.6942 | 0.47639 | 0.97118 | 14 | 5 | 0.010857 | 0.19271 | 0.041 | 0.04 | 0.017857 | across_c | t | 2 | 0.061143 | 4 | 0.041 | 0.04
design number = 3970-p2022 | 15907.2375 | 0.51247 | 1.0205 | 13 | 5 | 0.014286 | 0.21814 | 0.041 | 0.04 | 0.016429 | across_c | t | 2 | 0.057714 | 4 | 0.041 | 0.04
design number = 175-p2022 | 15901.3956 | 0.54676 | 0.97213 | 12 | 5 | 0.01 | 0.21814 | 0.041 | 0.04 | 0.023571 | across_c | t | 2 | 0.062 | 4 | 0.041 | 0.04
design number = 345-p2022 | 15897.9061 | 0.47707 | 1.0113 | 15 | 5 | 0.01 | 0.19271 | 0.041 | 0.04 | 0.015 | across_c | t | 2 | 0.062 | 4 | 0.041 | 0.04
design number = 933-p2022 | 15885.7468 | 0.55088 | 0.97421 | 12 | 5 | 0.010857 | 0.21814 | 0.041 | 0.04 | 0.020714 | across_c | t | 2 | 0.061143 | 4 | 0.041 | 0.04
design number = 2741-p2022 | 15876.5158 | 0.43289 | 0.94379 | 16 | 5 | 0.012571 | 0.16729 | 0.041 | 0.04 | 0.020714 | across_c | t | 2 | 0.059429 | 4 | 0.041 | 0.04
design number = 2642-p2022 | 15874.4741 | 0.48074 | 0.97215 | 14 | 5 | 0.012571 | 0.19271 | 0.041 | 0.04 | 0.016429 | across_c | t | 2 | 0.059429 | 4 | 0.041 | 0.04
design number = 1701-p2022 | 15872.8324 | 0.63663 | 1.0836 | 11 | 5 | 0.011714 | 0.269 | 0.041 | 0.04 | 0.020714 | across_c | t | 2 | 0.060286 | 4 | 0.041 | 0.04
design number = 992-p2022 | 15871.865 | 0.50684 | 0.92783 | 13 | 5 | 0.010857 | 0.19271 | 0.041 | 0.04 | 0.025 | across_c | t | 2 | 0.061143 | 4 | 0.041 | 0.04
design number = 3347-p2022 | 15868.396 | 0.47975 | 0.97118 | 14 | 5 | 0.013429 | 0.19271 | 0.041 | 0.04 | 0.017857 | across_c | t | 2 | 0.058571 | 4 | 0.041 | 0.04
design number = 3916-p2022 | 15866.7304 | 0.55725 | 1.0567 | 12 | 5 | 0.014286 | 0.24357 | 0.041 | 0.04 | 0.019286 | across_c | t | 2 | 0.057714 | 4 | 0.041 | 0.04
design number = 3233-p2022 | 15859.8907 | 0.55701 | 1.0596 | 12 | 5 | 0.013429 | 0.24357 | 0.041 | 0.04 | 0.015 | across_c | t | 2 | 0.058571 | 4 | 0.041 | 0.04
design number = 1294-p2022 | 15854.3717 | 0.38096 | 0.83097 | 20 | 5 | 0.010857 | 0.11643 | 0.041 | 0.04 | 0.022143 | across_c | t | 2 | 0.061143 | 4 | 0.041 | 0.04
design number = 1322-p2022 | 15852.285 | 0.42179 | 0.85793 | 21 | 5 | 0.010857 | 0.11643 | 0.041 | 0.04 | 0.016429 | across_c | t | 2 | 0.061143 | 4 | 0.041 | 0.04
design number = 1808-p2022 | 15848.3044 | 0.5041 | 0.92783 | 13 | 5 | 0.011714 | 0.19271 | 0.041 | 0.04 | 0.025 | across_c | t | 2 | 0.060286 | 4 | 0.041 | 0.04
design number = 1965-p2022 | 15841.2113 | 0.43176 | 0.94379 | 16 | 5 | 0.011714 | 0.16729 | 0.041 | 0.04 | 0.020714 | across_c | t | 2 | 0.060286 | 4 | 0.041 | 0.04
design number = 1151-p2022 | 15840.0487 | 0.43173 | 0.94172 | 16 | 5 | 0.010857 | 0.16729 | 0.041 | 0.04 | 0.023571 | across_c | t | 2 | 0.061143 | 4 | 0.041 | 0.04
design number = 882-p2022 | 15835.6042 | 0.62885 | 1.0866 | 11 | 5 | 0.010857 | 0.269 | 0.041 | 0.04 | 0.016429 | across_c | t | 2 | 0.061143 | 4 | 0.041 | 0.04
design number = 2011-p2022 | 15832.9292 | 0.41808 | 0.97892 | 17 | 5 | 0.011714 | 0.16729 | 0.041 | 0.04 | 0.017857 | across_c | t | 2 | 0.060286 | 4 | 0.041 | 0.04
design number = 499-p2022 | 15831.5879 | 0.42143 | 0.81106 | 19 | 5 | 0.01 | 0.11643 | 0.041 | 0.04 | 0.017857 | across_c | t | 2 | 0.062 | 4 | 0.041 | 0.04
design number = 2528-p2022 | 15827.8759 | 0.54423 | 0.97107 | 12 | 5 | 0.012571 | 0.21814 | 0.041 | 0.04 | 0.025 | across_c | t | 2 | 0.059429 | 4 | 0.041 | 0.04
design number = 464-p2022 | 15827.3525 | 0.37441 | 0.78297 | 18 | 5 | 0.01 | 0.11643 | 0.041 | 0.04 | 0.025 | across_c | t | 2 | 0.062 | 4 | 0.041 | 0.04
design number = 1749-p2022 | 15823.2864 | 0.54627 | 0.97421 | 12 | 5 | 0.011714 | 0.21814 | 0.041 | 0.04 | 0.020714 | across_c | t | 2 | 0.060286 | 4 | 0.041 | 0.04
design number = 174-p2022 | 15812.121 | 0.54369 | 0.97318 | 12 | 5 | 0.01 | 0.21814 | 0.041 | 0.04 | 0.022143 | across_c | t | 2 | 0.062 | 4 | 0.041 | 0.04
design number = 1700-p2022 | 15811.9452 | 0.63419 | 1.0847 | 11 | 5 | 0.011714 | 0.269 | 0.041 | 0.04 | 0.019286 | across_c | t | 2 | 0.060286 | 4 | 0.041 | 0.04
design number = 120-p2022 | 15804.6684 | 0.61615 | 1.0041 | 11 | 5 | 0.01 | 0.24357 | 0.041 | 0.04 | 0.025 | across_c | t | 2 | 0.062 | 4 | 0.041 | 0.04
design number = 124-p2022 | 15804.1319 | 0.63388 | 1.0847 | 11 | 5 | 0.01 | 0.269 | 0.041 | 0.04 | 0.019286 | across_c | t | 2 | 0.062 | 4 | 0.041 | 0.04
design number = 2088-p2022 | 15804.0495 | 0.37569 | 0.92297 | 19 | 5 | 0.011714 | 0.14186 | 0.041 | 0.04 | 0.025 | across_c | t | 2 | 0.060286 | 4 | 0.041 | 0.04
design number = 1050-p2022 | 15802.5209 | 0.47324 | 0.97215 | 14 | 5 | 0.010857 | 0.19271 | 0.041 | 0.04 | 0.016429 | across_c | t | 2 | 0.061143 | 4 | 0.041 | 0.04
design number = 292-p2022 | 15800.9958 | 0.4732 | 0.97019 | 14 | 5 | 0.01 | 0.19271 | 0.041 | 0.04 | 0.019286 | across_c | t | 2 | 0.062 | 4 | 0.041 | 0.04
design number = 3915-p2022 | 15800.841 | 0.55494 | 1.0577 | 12 | 5 | 0.014286 | 0.24357 | 0.041 | 0.04 | 0.017857 | across_c | t | 2 | 0.057714 | 4 | 0.041 | 0.04
design number = 1267-p2022 | 15797.2404 | 0.43901 | 0.92811 | 19 | 5 | 0.010857 | 0.14186 | 0.041 | 0.04 | 0.017857 | across_c | t | 2 | 0.061143 | 4 | 0.041 | 0.04
design number = 392-p2022 | 15793.3001 | 0.43307 | 0.94066 | 16 | 5 | 0.01 | 0.16729 | 0.041 | 0.04 | 0.025 | across_c | t | 2 | 0.062 | 4 | 0.041 | 0.04
design number = 433-p2022 | 15789.2182 | 0.48123 | 0.98083 | 17 | 5 | 0.01 | 0.16729 | 0.041 | 0.04 | 0.015 | across_c | t | 2 | 0.062 | 4 | 0.041 | 0.04
design number = 1232-p2022 | 15784.8151 | 0.39123 | 0.89493 | 18 | 5 | 0.010857 | 0.14186 | 0.041 | 0.04 | 0.025 | across_c | t | 2 | 0.061143 | 4 | 0.041 | 0.04
design number = 991-p2022 | 15784.7721 | 0.50406 | 0.92889 | 13 | 5 | 0.010857 | 0.19271 | 0.041 | 0.04 | 0.023571 | across_c | t | 2 | 0.061143 | 4 | 0.041 | 0.04
design number = 3969-p2022 | 15784.1661 | 0.5095 | 1.0214 | 13 | 5 | 0.014286 | 0.21814 | 0.041 | 0.04 | 0.015 | across_c | t | 2 | 0.057714 | 4 | 0.041 | 0.04
design number = 2527-p2022 | 15783.2622 | 0.54269 | 0.97213 | 12 | 5 | 0.012571 | 0.21814 | 0.041 | 0.04 | 0.023571 | across_c | t | 2 | 0.059429 | 4 | 0.041 | 0.04
design number = 466-p2022 | 15782.894 | 0.47287 | 0.90104 | 18 | 5 | 0.01 | 0.14186 | 0.041 | 0.04 | 0.016429 | across_c | t | 2 | 0.062 | 4 | 0.041 | 0.04
design number = 1197-p2022 | 15773.8967 | 0.42102 | 0.97691 | 17 | 5 | 0.010857 | 0.16729 | 0.041 | 0.04 | 0.020714 | across_c | t | 2 | 0.061143 | 4 | 0.041 | 0.04
design number = 932-p2022 | 15768.1295 | 0.54743 | 0.97522 | 12 | 5 | 0.010857 | 0.21814 | 0.041 | 0.04 | 0.019286 | across_c | t | 2 | 0.061143 | 4 | 0.041 | 0.04
design number = 2740-p2022 | 15763.778 | 0.42972 | 0.94481 | 16 | 5 | 0.012571 | 0.16729 | 0.041 | 0.04 | 0.019286 | across_c | t | 2 | 0.059429 | 4 | 0.041 | 0.04
design number = 1321-p2022 | 15757.4497 | 0.42618 | 0.85887 | 21 | 5 | 0.010857 | 0.11643 | 0.041 | 0.04 | 0.015 | across_c | t | 2 | 0.061143 | 4 | 0.041 | 0.04
design number = 1699-p2022 | 15751.9222 | 0.63037 | 1.0856 | 11 | 5 | 0.011714 | 0.269 | 0.041 | 0.04 | 0.017857 | across_c | t | 2 | 0.060286 | 4 | 0.041 | 0.04
design number = 3346-p2022 | 15748.2557 | 0.47642 | 0.97215 | 14 | 5 | 0.013429 | 0.19271 | 0.041 | 0.04 | 0.016429 | across_c | t | 2 | 0.058571 | 4 | 0.041 | 0.04
design number = 2480-p2022 | 15747.8642 | 0.63162 | 1.0805 | 11 | 5 | 0.012571 | 0.269 | 0.041 | 0.04 | 0.025 | across_c | t | 2 | 0.059429 | 4 | 0.041 | 0.04
design number = 1807-p2022 | 15747.3721 | 0.502 | 0.92889 | 13 | 5 | 0.011714 | 0.19271 | 0.041 | 0.04 | 0.023571 | across_c | t | 2 | 0.060286 | 4 | 0.041 | 0.04
design number = 1293-p2022 | 15746.4634 | 0.3862 | 0.83201 | 20 | 5 | 0.010857 | 0.11643 | 0.041 | 0.04 | 0.020714 | across_c | t | 2 | 0.061143 | 4 | 0.041 | 0.04
design number = 2641-p2022 | 15738.4425 | 0.47662 | 0.97309 | 14 | 5 | 0.012571 | 0.19271 | 0.041 | 0.04 | 0.015 | across_c | t | 2 | 0.059429 | 4 | 0.041 | 0.04
design number = 2584-p2022 | 15737.6857 | 0.49733 | 0.92783 | 13 | 5 | 0.012571 | 0.19271 | 0.041 | 0.04 | 0.025 | across_c | t | 2 | 0.059429 | 4 | 0.041 | 0.04
design number = 2087-p2022 | 15734.2903 | 0.38025 | 0.92403 | 19 | 5 | 0.011714 | 0.14186 | 0.041 | 0.04 | 0.023571 | across_c | t | 2 | 0.060286 | 4 | 0.041 | 0.04
design number = 2526-p2022 | 15730.7668 | 0.54089 | 0.97318 | 12 | 5 | 0.012571 | 0.21814 | 0.041 | 0.04 | 0.022143 | across_c | t | 2 | 0.059429 | 4 | 0.041 | 0.04
design number = 498-p2022 | 15726.8664 | 0.42655 | 0.81203 | 19 | 5 | 0.01 | 0.11643 | 0.041 | 0.04 | 0.016429 | across_c | t | 2 | 0.062 | 4 | 0.041 | 0.04
design number = 463-p2022 | 15725.2939 | 0.37888 | 0.78403 | 18 | 5 | 0.01 | 0.11643 | 0.041 | 0.04 | 0.023571 | across_c | t | 2 | 0.062 | 4 | 0.041 | 0.04
design number = 119-p2022 | 15725.2673 | 0.61233 | 1.0052 | 11 | 5 | 0.01 | 0.24357 | 0.041 | 0.04 | 0.023571 | across_c | t | 2 | 0.062 | 4 | 0.041 | 0.04
design number = 1964-p2022 | 15722.7557 | 0.42853 | 0.94481 | 16 | 5 | 0.011714 | 0.16729 | 0.041 | 0.04 | 0.019286 | across_c | t | 2 | 0.060286 | 4 | 0.041 | 0.04
design number = 3184-p2022 | 15721.7363 | 0.62313 | 1.0805 | 11 | 5 | 0.013429 | 0.269 | 0.041 | 0.04 | 0.025 | across_c | t | 2 | 0.058571 | 4 | 0.041 | 0.04
design number = 3914-p2022 | 15721.6482 | 0.55216 | 1.0586 | 12 | 5 | 0.014286 | 0.24357 | 0.041 | 0.04 | 0.016429 | across_c | t | 2 | 0.057714 | 4 | 0.041 | 0.04
design number = 1150-p2022 | 15719.3958 | 0.42844 | 0.94276 | 16 | 5 | 0.010857 | 0.16729 | 0.041 | 0.04 | 0.022143 | across_c | t | 2 | 0.061143 | 4 | 0.041 | 0.04
design number = 1748-p2022 | 15718.0433 | 0.54354 | 0.97522 | 12 | 5 | 0.011714 | 0.21814 | 0.041 | 0.04 | 0.019286 | across_c | t | 2 | 0.060286 | 4 | 0.041 | 0.04
design number = 2479-p2022 | 15717.9158 | 0.63042 | 1.0816 | 11 | 5 | 0.012571 | 0.269 | 0.041 | 0.04 | 0.023571 | across_c | t | 2 | 0.059429 | 4 | 0.041 | 0.04
design number = 881-p2022 | 15717.666 | 0.62353 | 1.0876 | 11 | 5 | 0.010857 | 0.269 | 0.041 | 0.04 | 0.015 | across_c | t | 2 | 0.061143 | 4 | 0.041 | 0.04
design number = 123-p2022 | 15715.7107 | 0.63033 | 1.0856 | 11 | 5 | 0.01 | 0.269 | 0.041 | 0.04 | 0.017857 | across_c | t | 2 | 0.062 | 4 | 0.041 | 0.04
design number = 173-p2022 | 15715.435 | 0.54036 | 0.97421 | 12 | 5 | 0.01 | 0.21814 | 0.041 | 0.04 | 0.020714 | across_c | t | 2 | 0.062 | 4 | 0.041 | 0.04
design number = 1231-p2022 | 15698.2591 | 0.39643 | 0.89599 | 18 | 5 | 0.010857 | 0.14186 | 0.041 | 0.04 | 0.023571 | across_c | t | 2 | 0.061143 | 4 | 0.041 | 0.04
design number = 880-p2022 | 15685.4571 | 0.61559 | 1.0041 | 11 | 5 | 0.010857 | 0.24357 | 0.041 | 0.04 | 0.025 | across_c | t | 2 | 0.061143 | 4 | 0.041 | 0.04
design number = 3183-p2022 | 15683.3594 | 0.62113 | 1.0816 | 11 | 5 | 0.013429 | 0.269 | 0.041 | 0.04 | 0.023571 | across_c | t | 2 | 0.058571 | 4 | 0.041 | 0.04
design number = 291-p2022 | 15682.6545 | 0.46965 | 0.97118 | 14 | 5 | 0.01 | 0.19271 | 0.041 | 0.04 | 0.017857 | across_c | t | 2 | 0.062 | 4 | 0.041 | 0.04
design number = 1049-p2022 | 15682.3971 | 0.46965 | 0.97309 | 14 | 5 | 0.010857 | 0.19271 | 0.041 | 0.04 | 0.015 | across_c | t | 2 | 0.061143 | 4 | 0.041 | 0.04
design number = 1698-p2022 | 15681.3395 | 0.62523 | 1.0866 | 11 | 5 | 0.011714 | 0.269 | 0.041 | 0.04 | 0.016429 | across_c | t | 2 | 0.060286 | 4 | 0.041 | 0.04
design number = 2478-p2022 | 15681.2945 | 0.62895 | 1.0826 | 11 | 5 | 0.012571 | 0.269 | 0.041 | 0.04 | 0.022143 | across_c | t | 2 | 0.059429 | 4 | 0.041 | 0.04
design number = 2010-p2022 | 15680.0333 | 0.42057 | 0.97988 | 17 | 5 | 0.011714 | 0.16729 | 0.041 | 0.04 | 0.016429 | across_c | t | 2 | 0.060286 | 4 | 0.041 | 0.04
design number = 990-p2022 | 15675.7813 | 0.50094 | 0.92994 | 13 | 5 | 0.010857 | 0.19271 | 0.041 | 0.04 | 0.022143 | across_c | t | 2 | 0.061143 | 4 | 0.041 | 0.04
design number = 1266-p2022 | 15673.5859 | 0.44455 | 0.92908 | 19 | 5 | 0.010857 | 0.14186 | 0.041 | 0.04 | 0.016429 | across_c | t | 2 | 0.061143 | 4 | 0.041 | 0.04
design number = 1806-p2022 | 15670.8038 | 0.49956 | 0.92994 | 13 | 5 | 0.011714 | 0.19271 | 0.041 | 0.04 | 0.022143 | across_c | t | 2 | 0.060286 | 4 | 0.041 | 0.04
design number = 2525-p2022 | 15669.5017 | 0.53878 | 0.97421 | 12 | 5 | 0.012571 | 0.21814 | 0.041 | 0.04 | 0.020714 | across_c | t | 2 | 0.059429 | 4 | 0.041 | 0.04
design number = 1196-p2022 | 15667.0108 | 0.42455 | 0.97793 | 17 | 5 | 0.010857 | 0.16729 | 0.041 | 0.04 | 0.019286 | across_c | t | 2 | 0.061143 | 4 | 0.041 | 0.04
design number = 931-p2022 | 15656.9899 | 0.54357 | 0.97621 | 12 | 5 | 0.010857 | 0.21814 | 0.041 | 0.04 | 0.017857 | across_c | t | 2 | 0.061143 | 4 | 0.041 | 0.04
design number = 2739-p2022 | 15647.2143 | 0.42655 | 0.9458 | 16 | 5 | 0.012571 | 0.16729 | 0.041 | 0.04 | 0.017857 | across_c | t | 2 | 0.059429 | 4 | 0.041 | 0.04
design number = 1292-p2022 | 15647.1907 | 0.39126 | 0.83302 | 20 | 5 | 0.010857 | 0.11643 | 0.041 | 0.04 | 0.019286 | across_c | t | 2 | 0.061143 | 4 | 0.041 | 0.04
design number = 2583-p2022 | 15644.5935 | 0.49621 | 0.92889 | 13 | 5 | 0.012571 | 0.19271 | 0.041 | 0.04 | 0.023571 | across_c | t | 2 | 0.059429 | 4 | 0.041 | 0.04
design number = 2086-p2022 | 15638.8083 | 0.38507 | 0.92507 | 19 | 5 | 0.011714 | 0.14186 | 0.041 | 0.04 | 0.022143 | across_c | t | 2 | 0.060286 | 4 | 0.041 | 0.04
design number = 118-p2022 | 15637.9195 | 0.60892 | 1.0062 | 11 | 5 | 0.01 | 0.24357 | 0.041 | 0.04 | 0.022143 | across_c | t | 2 | 0.062 | 4 | 0.041 | 0.04
design number = 879-p2022 | 15637.3013 | 0.61248 | 1.0052 | 11 | 5 | 0.010857 | 0.24357 | 0.041 | 0.04 | 0.023571 | across_c | t | 2 | 0.061143 | 4 | 0.041 | 0.04
design number = 2477-p2022 | 15637.2183 | 0.62718 | 1.0836 | 11 | 5 | 0.012571 | 0.269 | 0.041 | 0.04 | 0.020714 | across_c | t | 2 | 0.059429 | 4 | 0.041 | 0.04
design number = 465-p2022 | 15632.2278 | 0.47942 | 0.90198 | 18 | 5 | 0.01 | 0.14186 | 0.041 | 0.04 | 0.015 | across_c | t | 2 | 0.062 | 4 | 0.041 | 0.04
design number = 391-p2022 | 15631.9081 | 0.43206 | 0.94172 | 16 | 5 | 0.01 | 0.16729 | 0.041 | 0.04 | 0.023571 | across_c | t | 2 | 0.062 | 4 | 0.041 | 0.04
design number = 1865-p2022 | 15628.6736 | 0.46888 | 0.97309 | 14 | 5 | 0.011714 | 0.19271 | 0.041 | 0.04 | 0.015 | across_c | t | 2 | 0.060286 | 4 | 0.041 | 0.04
design number = 3913-p2022 | 15626.2558 | 0.54881 | 1.0596 | 12 | 5 | 0.014286 | 0.24357 | 0.041 | 0.04 | 0.015 | across_c | t | 2 | 0.057714 | 4 | 0.041 | 0.04
design number = 2785-p2022 | 15616.4407 | 0.41236 | 0.98083 | 17 | 5 | 0.012571 | 0.16729 | 0.041 | 0.04 | 0.015 | across_c | t | 2 | 0.059429 | 4 | 0.041 | 0.04
design number = 122-p2022 | 15616.0165 | 0.62633 | 1.0866 | 11 | 5 | 0.01 | 0.269 | 0.041 | 0.04 | 0.016429 | across_c | t | 2 | 0.062 | 4 | 0.041 | 0.04
design number = 497-p2022 | 15613.9213 | 0.43181 | 0.81297 | 19 | 5 | 0.01 | 0.11643 | 0.041 | 0.04 | 0.015 | across_c | t | 2 | 0.062 | 4 | 0.041 | 0.04
design number = 172-p2022 | 15610.1335 | 0.53674 | 0.97522 | 12 | 5 | 0.01 | 0.21814 | 0.041 | 0.04 | 0.019286 | across_c | t | 2 | 0.062 | 4 | 0.041 | 0.04
design number = 390-p2022 | 15609.4498 | 0.43503 | 0.94276 | 16 | 5 | 0.01 | 0.16729 | 0.041 | 0.04 | 0.022143 | across_c | t | 2 | 0.062 | 4 | 0.041 | 0.04
design number = 3345-p2022 | 15609.375 | 0.47248 | 0.97309 | 14 | 5 | 0.013429 | 0.19271 | 0.041 | 0.04 | 0.015 | across_c | t | 2 | 0.058571 | 4 | 0.041 | 0.04
design number = 462-p2022 | 15603.5942 | 0.38478 | 0.78508 | 18 | 5 | 0.01 | 0.11643 | 0.041 | 0.04 | 0.022143 | across_c | t | 2 | 0.062 | 4 | 0.041 | 0.04
design number = 1747-p2022 | 15601.9095 | 0.54033 | 0.97621 | 12 | 5 | 0.011714 | 0.21814 | 0.041 | 0.04 | 0.017857 | across_c | t | 2 | 0.060286 | 4 | 0.041 | 0.04
design number = 2524-p2022 | 15598.2988 | 0.53633 | 0.97522 | 12 | 5 | 0.012571 | 0.21814 | 0.041 | 0.04 | 0.019286 | across_c | t | 2 | 0.059429 | 4 | 0.041 | 0.04
design number = 2476-p2022 | 15584.635 | 0.62507 | 1.0847 | 11 | 5 | 0.012571 | 0.269 | 0.041 | 0.04 | 0.019286 | across_c | t | 2 | 0.059429 | 4 | 0.041 | 0.04
design number = 1697-p2022 | 15582.8197 | 0.62036 | 1.0876 | 11 | 5 | 0.011714 | 0.269 | 0.041 | 0.04 | 0.015 | across_c | t | 2 | 0.060286 | 4 | 0.041 | 0.04
design number = 389-p2022 | 15580.8757 | 0.43803 | 0.94379 | 16 | 5 | 0.01 | 0.16729 | 0.041 | 0.04 | 0.020714 | across_c | t | 2 | 0.062 | 4 | 0.041 | 0.04
design number = 878-p2022 | 15578.9108 | 0.60912 | 1.0062 | 11 | 5 | 0.010857 | 0.24357 | 0.041 | 0.04 | 0.022143 | across_c | t | 2 | 0.061143 | 4 | 0.041 | 0.04
design number = 1920-p2022 | 15573.4776 | 0.44256 | 0.90754 | 15 | 5 | 0.011714 | 0.16729 | 0.041 | 0.04 | 0.025 | across_c | t | 2 | 0.060286 | 4 | 0.041 | 0.04
design number = 989-p2022 | 15572.8132 | 0.49765 | 0.93097 | 13 | 5 | 0.010857 | 0.19271 | 0.041 | 0.04 | 0.020714 | across_c | t | 2 | 0.061143 | 4 | 0.041 | 0.04
design number = 3232-p2022 | 15571.6107 | 0.53542 | 0.97107 | 12 | 5 | 0.013429 | 0.21814 | 0.041 | 0.04 | 0.025 | across_c | t | 2 | 0.058571 | 4 | 0.041 | 0.04
design number = 1805-p2022 | 15569.379 | 0.49678 | 0.93097 | 13 | 5 | 0.011714 | 0.19271 | 0.041 | 0.04 | 0.020714 | across_c | t | 2 | 0.060286 | 4 | 0.041 | 0.04
design number = 2582-p2022 | 15564.5028 | 0.49442 | 0.92994 | 13 | 5 | 0.012571 | 0.19271 | 0.041 | 0.04 | 0.022143 | across_c | t | 2 | 0.059429 | 4 | 0.041 | 0.04
design number = 2009-p2022 | 15555.8664 | 0.42482 | 0.98083 | 17 | 5 | 0.011714 | 0.16729 | 0.041 | 0.04 | 0.015 | across_c | t | 2 | 0.060286 | 4 | 0.041 | 0.04
design number = 432-p2022 | 15553.6031 | 0.41653 | 0.8669 | 17 | 5 | 0.01 | 0.14186 | 0.041 | 0.04 | 0.025 | across_c | t | 2 | 0.062 | 4 | 0.041 | 0.04
design number = 290-p2022 | 15552.7544 | 0.46576 | 0.97215 | 14 | 5 | 0.01 | 0.19271 | 0.041 | 0.04 | 0.016429 | across_c | t | 2 | 0.062 | 4 | 0.041 | 0.04
design number = 2085-p2022 | 15551.2823 | 0.38982 | 0.9261 | 19 | 5 | 0.011714 | 0.14186 | 0.041 | 0.04 | 0.020714 | across_c | t | 2 | 0.060286 | 4 | 0.041 | 0.04
design number = 1195-p2022 | 15550.231 | 0.42828 | 0.97892 | 17 | 5 | 0.010857 | 0.16729 | 0.041 | 0.04 | 0.017857 | across_c | t | 2 | 0.061143 | 4 | 0.041 | 0.04
design number = 2696-p2022 | 15549.9354 | 0.44171 | 0.90754 | 15 | 5 | 0.012571 | 0.16729 | 0.041 | 0.04 | 0.025 | across_c | t | 2 | 0.059429 | 4 | 0.041 | 0.04
design number = 232-p2022 | 15546.7597 | 0.4913 | 0.92783 | 13 | 5 | 0.01 | 0.19271 | 0.041 | 0.04 | 0.025 | across_c | t | 2 | 0.062 | 4 | 0.041 | 0.04
design number = 388-p2022 | 15537.7778 | 0.44264 | 0.94481 | 16 | 5 | 0.01 | 0.16729 | 0.041 | 0.04 | 0.019286 | across_c | t | 2 | 0.062 | 4 | 0.041 | 0.04
design number = 1265-p2022 | 15535.0276 | 0.4504 | 0.93002 | 19 | 5 | 0.010857 | 0.14186 | 0.041 | 0.04 | 0.015 | across_c | t | 2 | 0.061143 | 4 | 0.041 | 0.04
design number = 3231-p2022 | 15535.0217 | 0.53416 | 0.97213 | 12 | 5 | 0.013429 | 0.21814 | 0.041 | 0.04 | 0.023571 | across_c | t | 2 | 0.058571 | 4 | 0.041 | 0.04
design number = 2475-p2022 | 15522.1364 | 0.62257 | 1.0856 | 11 | 5 | 0.012571 | 0.269 | 0.041 | 0.04 | 0.017857 | across_c | t | 2 | 0.059429 | 4 | 0.041 | 0.04
design number = 877-p2022 | 15509.8203 | 0.60548 | 1.0073 | 11 | 5 | 0.010857 | 0.24357 | 0.041 | 0.04 | 0.020714 | across_c | t | 2 | 0.061143 | 4 | 0.041 | 0.04
design number = 2738-p2022 | 15506.3928 | 0.42263 | 0.94677 | 16 | 5 | 0.012571 | 0.16729 | 0.041 | 0.04 | 0.016429 | across_c | t | 2 | 0.059429 | 4 | 0.041 | 0.04
design number = 121-p2022 | 15502.5023 | 0.62178 | 1.0876 | 11 | 5 | 0.01 | 0.269 | 0.041 | 0.04 | 0.015 | across_c | t | 2 | 0.062 | 4 | 0.041 | 0.04
design number = 3288-p2022 | 15500.9271 | 0.48985 | 0.92783 | 13 | 5 | 0.013429 | 0.19271 | 0.041 | 0.04 | 0.025 | across_c | t | 2 | 0.058571 | 4 | 0.041 | 0.04
design number = 171-p2022 | 15494.7118 | 0.53277 | 0.97621 | 12 | 5 | 0.01 | 0.21814 | 0.041 | 0.04 | 0.017857 | across_c | t | 2 | 0.062 | 4 | 0.041 | 0.04
design number = 3230-p2022 | 15490.5355 | 0.53263 | 0.97318 | 12 | 5 | 0.013429 | 0.21814 | 0.041 | 0.04 | 0.022143 | across_c | t | 2 | 0.058571 | 4 | 0.041 | 0.04
design number = 1919-p2022 | 15487.0033 | 0.44011 | 0.9086 | 15 | 5 | 0.011714 | 0.16729 | 0.041 | 0.04 | 0.023571 | across_c | t | 2 | 0.060286 | 4 | 0.041 | 0.04
design number = 3864-p2022 | 15481.2613 | 0.61415 | 1.0805 | 11 | 5 | 0.014286 | 0.269 | 0.041 | 0.04 | 0.025 | across_c | t | 2 | 0.057714 | 4 | 0.041 | 0.04
design number = 461-p2022 | 15480.1412 | 0.39065 | 0.78611 | 18 | 5 | 0.01 | 0.11643 | 0.041 | 0.04 | 0.020714 | across_c | t | 2 | 0.062 | 4 | 0.041 | 0.04
design number = 1746-p2022 | 15472.7387 | 0.53655 | 0.97718 | 12 | 5 | 0.011714 | 0.21814 | 0.041 | 0.04 | 0.016429 | across_c | t | 2 | 0.060286 | 4 | 0.041 | 0.04
design number = 431-p2022 | 15471.3631 | 0.42182 | 0.86796 | 17 | 5 | 0.01 | 0.14186 | 0.041 | 0.04 | 0.023571 | across_c | t | 2 | 0.062 | 4 | 0.041 | 0.04
design number = 2695-p2022 | 15469.8763 | 0.4395 | 0.9086 | 15 | 5 | 0.012571 | 0.16729 | 0.041 | 0.04 | 0.023571 | across_c | t | 2 | 0.059429 | 4 | 0.041 | 0.04
design number = 2523-p2022 | 15469.2247 | 0.53405 | 0.97621 | 12 | 5 | 0.012571 | 0.21814 | 0.041 | 0.04 | 0.017857 | across_c | t | 2 | 0.059429 | 4 | 0.041 | 0.04
design number = 1696-p2022 | 15461.4748 | 0.60818 | 1.0041 | 11 | 5 | 0.011714 | 0.24357 | 0.041 | 0.04 | 0.025 | across_c | t | 2 | 0.060286 | 4 | 0.041 | 0.04
design number = 3287-p2022 | 15460.5272 | 0.48857 | 0.92889 | 13 | 5 | 0.013429 | 0.19271 | 0.041 | 0.04 | 0.023571 | across_c | t | 2 | 0.058571 | 4 | 0.041 | 0.04
design number = 2581-p2022 | 15458.2722 | 0.49228 | 0.93097 | 13 | 5 | 0.012571 | 0.19271 | 0.041 | 0.04 | 0.020714 | across_c | t | 2 | 0.059429 | 4 | 0.041 | 0.04
design number = 1804-p2022 | 15458.0311 | 0.49363 | 0.93198 | 13 | 5 | 0.011714 | 0.19271 | 0.041 | 0.04 | 0.019286 | across_c | t | 2 | 0.060286 | 4 | 0.041 | 0.04
design number = 231-p2022 | 15455.6138 | 0.48842 | 0.92889 | 13 | 5 | 0.01 | 0.19271 | 0.041 | 0.04 | 0.023571 | across_c | t | 2 | 0.062 | 4 | 0.041 | 0.04
design number = 2474-p2022 | 15447.8888 | 0.61959 | 1.0866 | 11 | 5 | 0.012571 | 0.269 | 0.041 | 0.04 | 0.016429 | across_c | t | 2 | 0.059429 | 4 | 0.041 | 0.04
design number = 3863-p2022 | 15447.5514 | 0.61282 | 1.0816 | 11 | 5 | 0.014286 | 0.269 | 0.041 | 0.04 | 0.023571 | across_c | t | 2 | 0.057714 | 4 | 0.041 | 0.04
design number = 1250-p2022 | 15445.9257 | 0.34704 | 0.69498 | 19 | 5 | 0.010857 | 0.091 | 0.041 | 0.04 | 0.016429 | across_c | t | 2 | 0.061143 | 4 | 0.041 | 0.04
design number = 1251-p2022 | 15445.1837 | 0.34702 | 0.69402 | 19 | 5 | 0.010857 | 0.091 | 0.041 | 0.04 | 0.017857 | across_c | t | 2 | 0.061143 | 4 | 0.041 | 0.04
design number = 1230-p2022 | 15444.9827 | 0.40785 | 0.89704 | 18 | 5 | 0.010857 | 0.14186 | 0.041 | 0.04 | 0.022143 | across_c | t | 2 | 0.061143 | 4 | 0.041 | 0.04
design number = 1249-p2022 | 15441.6866 | 0.34682 | 0.69592 | 19 | 5 | 0.010857 | 0.091 | 0.041 | 0.04 | 0.015 | across_c | t | 2 | 0.061143 | 4 | 0.041 | 0.04
design number = 1252-p2022 | 15441.2912 | 0.34694 | 0.69302 | 19 | 5 | 0.010857 | 0.091 | 0.041 | 0.04 | 0.019286 | across_c | t | 2 | 0.061143 | 4 | 0.041 | 0.04
design number = 3229-p2022 | 15437.236 | 0.5308 | 0.97421 | 12 | 5 | 0.013429 | 0.21814 | 0.041 | 0.04 | 0.020714 | across_c | t | 2 | 0.058571 | 4 | 0.041 | 0.04
design number = 387-p2022 | 15436.5147 | 0.44969 | 0.9458 | 16 | 5 | 0.01 | 0.16729 | 0.041 | 0.04 | 0.017857 | across_c | t | 2 | 0.062 | 4 | 0.041 | 0.04
design number = 3400-p2022 | 15435.6027 | 0.43819 | 0.90754 | 15 | 5 | 0.013429 | 0.16729 | 0.041 | 0.04 | 0.025 | across_c | t | 2 | 0.058571 | 4 | 0.041 | 0.04
design number = 1253-p2022 | 15434.2035 | 0.34678 | 0.69201 | 19 | 5 | 0.010857 | 0.091 | 0.041 | 0.04 | 0.020714 | across_c | t | 2 | 0.061143 | 4 | 0.041 | 0.04
design number = 930-p2022 | 15430.8169 | 0.53058 | 0.97718 | 12 | 5 | 0.010857 | 0.21814 | 0.041 | 0.04 | 0.016429 | across_c | t | 2 | 0.061143 | 4 | 0.041 | 0.04
design number = 876-p2022 | 15429.2542 | 0.60152 | 1.0083 | 11 | 5 | 0.010857 | 0.24357 | 0.041 | 0.04 | 0.019286 | across_c | t | 2 | 0.061143 | 4 | 0.041 | 0.04
design number = 3182-p2022 | 15424.2083 | 0.61864 | 1.0826 | 11 | 5 | 0.013429 | 0.269 | 0.041 | 0.04 | 0.022143 | across_c | t | 2 | 0.058571 | 4 | 0.041 | 0.04
design number = 1254-p2022 | 15423.8407 | 0.34654 | 0.69098 | 19 | 5 | 0.010857 | 0.091 | 0.041 | 0.04 | 0.022143 | across_c | t | 2 | 0.061143 | 4 | 0.041 | 0.04
design number = 1194-p2022 | 15421.6778 | 0.43228 | 0.97988 | 17 | 5 | 0.010857 | 0.16729 | 0.041 | 0.04 | 0.016429 | across_c | t | 2 | 0.061143 | 4 | 0.041 | 0.04
design number = 1695-p2022 | 15418.3718 | 0.60649 | 1.0052 | 11 | 5 | 0.011714 | 0.24357 | 0.041 | 0.04 | 0.023571 | across_c | t | 2 | 0.060286 | 4 | 0.041 | 0.04
design number = 3286-p2022 | 15411.999 | 0.48704 | 0.92994 | 13 | 5 | 0.013429 | 0.19271 | 0.041 | 0.04 | 0.022143 | across_c | t | 2 | 0.058571 | 4 | 0.041 | 0.04
design number = 1104-p2022 | 15411.0848 | 0.43804 | 0.90754 | 15 | 5 | 0.010857 | 0.16729 | 0.041 | 0.04 | 0.025 | across_c | t | 2 | 0.061143 | 4 | 0.041 | 0.04
design number = 1255-p2022 | 15410.0904 | 0.34623 | 0.68993 | 19 | 5 | 0.010857 | 0.091 | 0.041 | 0.04 | 0.023571 | across_c | t | 2 | 0.061143 | 4 | 0.041 | 0.04
design number = 3862-p2022 | 15406.9085 | 0.61066 | 1.0826 | 11 | 5 | 0.014286 | 0.269 | 0.041 | 0.04 | 0.022143 | across_c | t | 2 | 0.057714 | 4 | 0.041 | 0.04
design number = 1256-p2022 | 15392.8073 | 0.34585 | 0.68887 | 19 | 5 | 0.010857 | 0.091 | 0.041 | 0.04 | 0.025 | across_c | t | 2 | 0.061143 | 4 | 0.041 | 0.04
design number = 1264-p2022 | 15388.9963 | 0.35914 | 0.80592 | 19 | 5 | 0.010857 | 0.11643 | 0.041 | 0.04 | 0.025 | across_c | t | 2 | 0.061143 | 4 | 0.041 | 0.04
design number = 453-p2022 | 15387.6384 | 0.35601 | 0.67415 | 18 | 5 | 0.01 | 0.091 | 0.041 | 0.04 | 0.020714 | across_c | t | 2 | 0.062 | 4 | 0.041 | 0.04
design number = 456-p2022 | 15387.3998 | 0.35746 | 0.67101 | 18 | 5 | 0.01 | 0.091 | 0.041 | 0.04 | 0.025 | across_c | t | 2 | 0.062 | 4 | 0.041 | 0.04
design number = 455-p2022 | 15387.3325 | 0.35715 | 0.67207 | 18 | 5 | 0.01 | 0.091 | 0.041 | 0.04 | 0.023571 | across_c | t | 2 | 0.062 | 4 | 0.041 | 0.04
design number = 454-p2022 | 15386.1332 | 0.35678 | 0.67312 | 18 | 5 | 0.01 | 0.091 | 0.041 | 0.04 | 0.022143 | across_c | t | 2 | 0.062 | 4 | 0.041 | 0.04
design number = 3181-p2022 | 15386.1082 | 0.61711 | 1.0836 | 11 | 5 | 0.013429 | 0.269 | 0.041 | 0.04 | 0.020714 | across_c | t | 2 | 0.058571 | 4 | 0.041 | 0.04
design number = 452-p2022 | 15385.65 | 0.3555 | 0.67516 | 18 | 5 | 0.01 | 0.091 | 0.041 | 0.04 | 0.019286 | across_c | t | 2 | 0.062 | 4 | 0.041 | 0.04
design number = 430-p2022 | 15383.853 | 0.42713 | 0.86901 | 17 | 5 | 0.01 | 0.14186 | 0.041 | 0.04 | 0.022143 | across_c | t | 2 | 0.062 | 4 | 0.041 | 0.04
design number = 451-p2022 | 15383.106 | 0.35493 | 0.67615 | 18 | 5 | 0.01 | 0.091 | 0.041 | 0.04 | 0.017857 | across_c | t | 2 | 0.062 | 4 | 0.041 | 0.04
design number = 1918-p2022 | 15382.0535 | 0.43717 | 0.90964 | 15 | 5 | 0.011714 | 0.16729 | 0.041 | 0.04 | 0.022143 | across_c | t | 2 | 0.060286 | 4 | 0.041 | 0.04
design number = 2694-p2022 | 15380.7132 | 0.43703 | 0.90964 | 15 | 5 | 0.012571 | 0.16729 | 0.041 | 0.04 | 0.022143 | across_c | t | 2 | 0.059429 | 4 | 0.041 | 0.04
design number = 3228-p2022 | 15373.9374 | 0.52862 | 0.97522 | 12 | 5 | 0.013429 | 0.21814 | 0.041 | 0.04 | 0.019286 | across_c | t | 2 | 0.058571 | 4 | 0.041 | 0.04
design number = 450-p2022 | 15373.2603 | 0.3547 | 0.67712 | 18 | 5 | 0.01 | 0.091 | 0.041 | 0.04 | 0.016429 | across_c | t | 2 | 0.062 | 4 | 0.041 | 0.04
design number = 3399-p2022 | 15370.1796 | 0.43643 | 0.9086 | 15 | 5 | 0.013429 | 0.16729 | 0.041 | 0.04 | 0.023571 | across_c | t | 2 | 0.058571 | 4 | 0.041 | 0.04
design number = 2473-p2022 | 15369.8522 | 0.61508 | 1.0876 | 11 | 5 | 0.012571 | 0.269 | 0.041 | 0.04 | 0.015 | across_c | t | 2 | 0.059429 | 4 | 0.041 | 0.04
design number = 1694-p2022 | 15368.3819 | 0.60452 | 1.0062 | 11 | 5 | 0.011714 | 0.24357 | 0.041 | 0.04 | 0.022143 | across_c | t | 2 | 0.060286 | 4 | 0.041 | 0.04
design number = 170-p2022 | 15367.202 | 0.52839 | 0.97718 | 12 | 5 | 0.01 | 0.21814 | 0.041 | 0.04 | 0.016429 | across_c | t | 2 | 0.062 | 4 | 0.041 | 0.04
design number = 1291-p2022 | 15361.8609 | 0.40453 | 0.83401 | 20 | 5 | 0.010857 | 0.11643 | 0.041 | 0.04 | 0.017857 | across_c | t | 2 | 0.061143 | 4 | 0.041 | 0.04
design number = 449-p2022 | 15361.1998 | 0.35442 | 0.67806 | 18 | 5 | 0.01 | 0.091 | 0.041 | 0.04 | 0.015 | across_c | t | 2 | 0.062 | 4 | 0.041 | 0.04
design number = 2580-p2022 | 15358.9526 | 0.48962 | 0.93198 | 13 | 5 | 0.012571 | 0.19271 | 0.041 | 0.04 | 0.019286 | across_c | t | 2 | 0.059429 | 4 | 0.041 | 0.04
design number = 289-p2022 | 15358.8368 | 0.46246 | 0.97309 | 14 | 5 | 0.01 | 0.19271 | 0.041 | 0.04 | 0.015 | across_c | t | 2 | 0.062 | 4 | 0.041 | 0.04
design number = 230-p2022 | 15358.3269 | 0.48534 | 0.92994 | 13 | 5 | 0.01 | 0.19271 | 0.041 | 0.04 | 0.022143 | across_c | t | 2 | 0.062 | 4 | 0.041 | 0.04
design number = 3861-p2022 | 15356.8174 | 0.60819 | 1.0836 | 11 | 5 | 0.014286 | 0.269 | 0.041 | 0.04 | 0.020714 | across_c | t | 2 | 0.057714 | 4 | 0.041 | 0.04
design number = 1229-p2022 | 15354.6745 | 0.41286 | 0.89807 | 18 | 5 | 0.010857 | 0.14186 | 0.041 | 0.04 | 0.020714 | across_c | t | 2 | 0.061143 | 4 | 0.041 | 0.04
design number = 2522-p2022 | 15349.9686 | 0.53082 | 0.97718 | 12 | 5 | 0.012571 | 0.21814 | 0.041 | 0.04 | 0.016429 | across_c | t | 2 | 0.059429 | 4 | 0.041 | 0.04
design number = 64-p2022 | 15341.5993 | 0.65958 | 1.027 | 10 | 5 | 0.01 | 0.269 | 0.041 | 0.04 | 0.025 | across_c | t | 2 | 0.062 | 4 | 0.041 | 0.04
design number = 3180-p2022 | 15339.6125 | 0.61525 | 1.0847 | 11 | 5 | 0.013429 | 0.269 | 0.041 | 0.04 | 0.019286 | across_c | t | 2 | 0.058571 | 4 | 0.041 | 0.04
design number = 1803-p2022 | 15335.1852 | 0.49005 | 0.93297 | 13 | 5 | 0.011714 | 0.19271 | 0.041 | 0.04 | 0.017857 | across_c | t | 2 | 0.060286 | 4 | 0.041 | 0.04
design number = 875-p2022 | 15335.0028 | 0.59784 | 1.0093 | 11 | 5 | 0.010857 | 0.24357 | 0.041 | 0.04 | 0.017857 | across_c | t | 2 | 0.061143 | 4 | 0.041 | 0.04
design number = 3285-p2022 | 15332.6765 | 0.48548 | 0.93097 | 13 | 5 | 0.013429 | 0.19271 | 0.041 | 0.04 | 0.020714 | across_c | t | 2 | 0.058571 | 4 | 0.041 | 0.04
design number = 1963-p2022 | 15330.2018 | 0.41918 | 0.9458 | 16 | 5 | 0.011714 | 0.16729 | 0.041 | 0.04 | 0.017857 | across_c | t | 2 | 0.060286 | 4 | 0.041 | 0.04
design number = 1745-p2022 | 15327.6261 | 0.53214 | 0.97812 | 12 | 5 | 0.011714 | 0.21814 | 0.041 | 0.04 | 0.015 | across_c | t | 2 | 0.060286 | 4 | 0.041 | 0.04
design number = 988-p2022 | 15326.5207 | 0.48434 | 0.93198 | 13 | 5 | 0.010857 | 0.19271 | 0.041 | 0.04 | 0.019286 | across_c | t | 2 | 0.061143 | 4 | 0.041 | 0.04
design number = 1149-p2022 | 15322.6737 | 0.4195 | 0.94379 | 16 | 5 | 0.010857 | 0.16729 | 0.041 | 0.04 | 0.020714 | across_c | t | 2 | 0.061143 | 4 | 0.041 | 0.04
design number = 1693-p2022 | 15310.6851 | 0.60225 | 1.0073 | 11 | 5 | 0.011714 | 0.24357 | 0.041 | 0.04 | 0.020714 | across_c | t | 2 | 0.060286 | 4 | 0.041 | 0.04
design number = 929-p2022 | 15309.2341 | 0.52639 | 0.97812 | 12 | 5 | 0.010857 | 0.21814 | 0.041 | 0.04 | 0.015 | across_c | t | 2 | 0.061143 | 4 | 0.041 | 0.04
design number = 117-p2022 | 15306.6601 | 0.60209 | 1.0073 | 11 | 5 | 0.01 | 0.24357 | 0.041 | 0.04 | 0.020714 | across_c | t | 2 | 0.062 | 4 | 0.041 | 0.04
design number = 3912-p2022 | 15306.657 | 0.52631 | 0.97107 | 12 | 5 | 0.014286 | 0.21814 | 0.041 | 0.04 | 0.025 | across_c | t | 2 | 0.057714 | 4 | 0.041 | 0.04
design number = 1103-p2022 | 15302.5277 | 0.43495 | 0.9086 | 15 | 5 | 0.010857 | 0.16729 | 0.041 | 0.04 | 0.023571 | across_c | t | 2 | 0.061143 | 4 | 0.041 | 0.04
design number = 386-p2022 | 15301.2803 | 0.45691 | 0.94677 | 16 | 5 | 0.01 | 0.16729 | 0.041 | 0.04 | 0.016429 | across_c | t | 2 | 0.062 | 4 | 0.041 | 0.04
design number = 3227-p2022 | 15299.1197 | 0.52605 | 0.97621 | 12 | 5 | 0.013429 | 0.21814 | 0.041 | 0.04 | 0.017857 | across_c | t | 2 | 0.058571 | 4 | 0.041 | 0.04
design number = 3860-p2022 | 15297.6445 | 0.60585 | 1.0847 | 11 | 5 | 0.014286 | 0.269 | 0.041 | 0.04 | 0.019286 | across_c | t | 2 | 0.057714 | 4 | 0.041 | 0.04
design number = 1263-p2022 | 15290.454 | 0.36432 | 0.80698 | 19 | 5 | 0.010857 | 0.11643 | 0.041 | 0.04 | 0.023571 | across_c | t | 2 | 0.061143 | 4 | 0.041 | 0.04
design number = 429-p2022 | 15290.3557 | 0.4325 | 0.87004 | 17 | 5 | 0.01 | 0.14186 | 0.041 | 0.04 | 0.020714 | across_c | t | 2 | 0.062 | 4 | 0.041 | 0.04
design number = 3398-p2022 | 15284.3887 | 0.43416 | 0.90964 | 15 | 5 | 0.013429 | 0.16729 | 0.041 | 0.04 | 0.022143 | across_c | t | 2 | 0.058571 | 4 | 0.041 | 0.04
design number = 2084-p2022 | 15284.2562 | 0.40103 | 0.92712 | 19 | 5 | 0.011714 | 0.14186 | 0.041 | 0.04 | 0.019286 | across_c | t | 2 | 0.060286 | 4 | 0.041 | 0.04
design number = 3179-p2022 | 15283.4024 | 0.61299 | 1.0856 | 11 | 5 | 0.013429 | 0.269 | 0.041 | 0.04 | 0.017857 | across_c | t | 2 | 0.058571 | 4 | 0.041 | 0.04
design number = 2693-p2022 | 15281.6805 | 0.43427 | 0.91067 | 15 | 5 | 0.012571 | 0.16729 | 0.041 | 0.04 | 0.020714 | across_c | t | 2 | 0.059429 | 4 | 0.041 | 0.04
design number = 1193-p2022 | 15278.8193 | 0.43663 | 0.98083 | 17 | 5 | 0.010857 | 0.16729 | 0.041 | 0.04 | 0.015 | across_c | t | 2 | 0.061143 | 4 | 0.041 | 0.04
design number = 3911-p2022 | 15276.2481 | 0.52526 | 0.97213 | 12 | 5 | 0.014286 | 0.21814 | 0.041 | 0.04 | 0.023571 | across_c | t | 2 | 0.057714 | 4 | 0.041 | 0.04
design number = 63-p2022 | 15271.3981 | 0.65626 | 1.0281 | 10 | 5 | 0.01 | 0.269 | 0.041 | 0.04 | 0.023571 | across_c | t | 2 | 0.062 | 4 | 0.041 | 0.04
design number = 1290-p2022 | 15268.7952 | 0.40909 | 0.83498 | 20 | 5 | 0.010857 | 0.11643 | 0.041 | 0.04 | 0.016429 | across_c | t | 2 | 0.061143 | 4 | 0.041 | 0.04
design number = 1917-p2022 | 15268.2505 | 0.43398 | 0.91067 | 15 | 5 | 0.011714 | 0.16729 | 0.041 | 0.04 | 0.020714 | across_c | t | 2 | 0.060286 | 4 | 0.041 | 0.04
design number = 1228-p2022 | 15255.3632 | 0.418 | 0.89908 | 18 | 5 | 0.010857 | 0.14186 | 0.041 | 0.04 | 0.019286 | across_c | t | 2 | 0.061143 | 4 | 0.041 | 0.04
design number = 1692-p2022 | 15254.0884 | 0.59866 | 1.0083 | 11 | 5 | 0.011714 | 0.24357 | 0.041 | 0.04 | 0.019286 | across_c | t | 2 | 0.060286 | 4 | 0.041 | 0.04
design number = 229-p2022 | 15254.0196 | 0.48205 | 0.93097 | 13 | 5 | 0.01 | 0.19271 | 0.041 | 0.04 | 0.020714 | across_c | t | 2 | 0.062 | 4 | 0.041 | 0.04
design number = 3968-p2022 | 15247.8837 | 0.48185 | 0.92783 | 13 | 5 | 0.014286 | 0.19271 | 0.041 | 0.04 | 0.025 | across_c | t | 2 | 0.057714 | 4 | 0.041 | 0.04
design number = 2579-p2022 | 15247.459 | 0.48651 | 0.93297 | 13 | 5 | 0.012571 | 0.19271 | 0.041 | 0.04 | 0.017857 | across_c | t | 2 | 0.059429 | 4 | 0.041 | 0.04
design number = 460-p2022 | 15238.1988 | 0.40299 | 0.78712 | 18 | 5 | 0.01 | 0.11643 | 0.041 | 0.04 | 0.019286 | across_c | t | 2 | 0.062 | 4 | 0.041 | 0.04
design number = 3910-p2022 | 15237.9429 | 0.52394 | 0.97318 | 12 | 5 | 0.014286 | 0.21814 | 0.041 | 0.04 | 0.022143 | across_c | t | 2 | 0.057714 | 4 | 0.041 | 0.04
design number = 987-p2022 | 15228.5991 | 0.48124 | 0.93297 | 13 | 5 | 0.010857 | 0.19271 | 0.041 | 0.04 | 0.017857 | across_c | t | 2 | 0.061143 | 4 | 0.041 | 0.04
design number = 874-p2022 | 15228.5695 | 0.59299 | 1.0103 | 11 | 5 | 0.010857 | 0.24357 | 0.041 | 0.04 | 0.016429 | across_c | t | 2 | 0.061143 | 4 | 0.041 | 0.04
design number = 4504-p2022 | 15226.0201 | 0.60615 | 1.0805 | 11 | 5 | 0.015143 | 0.269 | 0.041 | 0.04 | 0.025 | across_c | t | 2 | 0.056857 | 4 | 0.041 | 0.04
design number = 169-p2022 | 15224.9713 | 0.5235 | 0.97812 | 12 | 5 | 0.01 | 0.21814 | 0.041 | 0.04 | 0.015 | across_c | t | 2 | 0.062 | 4 | 0.041 | 0.04
design number = 3284-p2022 | 15223.6022 | 0.48359 | 0.93198 | 13 | 5 | 0.013429 | 0.19271 | 0.041 | 0.04 | 0.019286 | across_c | t | 2 | 0.058571 | 4 | 0.041 | 0.04
design number = 116-p2022 | 15220.4974 | 0.5987 | 1.0083 | 11 | 5 | 0.01 | 0.24357 | 0.041 | 0.04 | 0.019286 | across_c | t | 2 | 0.062 | 4 | 0.041 | 0.04
design number = 3178-p2022 | 15215.6659 | 0.61028 | 1.0866 | 11 | 5 | 0.013429 | 0.269 | 0.041 | 0.04 | 0.016429 | across_c | t | 2 | 0.058571 | 4 | 0.041 | 0.04
design number = 2472-p2022 | 15215.3993 | 0.5985 | 1.0041 | 11 | 5 | 0.012571 | 0.24357 | 0.041 | 0.04 | 0.025 | across_c | t | 2 | 0.059429 | 4 | 0.041 | 0.04
design number = 3967-p2022 | 15214.7087 | 0.48081 | 0.92889 | 13 | 5 | 0.014286 | 0.19271 | 0.041 | 0.04 | 0.023571 | across_c | t | 2 | 0.057714 | 4 | 0.041 | 0.04
design number = 2521-p2022 | 15214.3423 | 0.5269 | 0.97812 | 12 | 5 | 0.012571 | 0.21814 | 0.041 | 0.04 | 0.015 | across_c | t | 2 | 0.059429 | 4 | 0.041 | 0.04
design number = 1802-p2022 | 15212.2274 | 0.48612 | 0.93394 | 13 | 5 | 0.011714 | 0.19271 | 0.041 | 0.04 | 0.016429 | across_c | t | 2 | 0.060286 | 4 | 0.041 | 0.04
design number = 3226-p2022 | 15210.7489 | 0.52301 | 0.97718 | 12 | 5 | 0.013429 | 0.21814 | 0.041 | 0.04 | 0.016429 | across_c | t | 2 | 0.058571 | 4 | 0.041 | 0.04
design number = 4503-p2022 | 15203.2422 | 0.60444 | 1.0816 | 11 | 5 | 0.015143 | 0.269 | 0.041 | 0.04 | 0.023571 | across_c | t | 2 | 0.056857 | 4 | 0.041 | 0.04
design number = 3397-p2022 | 15197.9293 | 0.43178 | 0.91067 | 15 | 5 | 0.013429 | 0.16729 | 0.041 | 0.04 | 0.020714 | across_c | t | 2 | 0.058571 | 4 | 0.041 | 0.04
design number = 62-p2022 | 15194.2533 | 0.65269 | 1.0291 | 10 | 5 | 0.01 | 0.269 | 0.041 | 0.04 | 0.022143 | across_c | t | 2 | 0.062 | 4 | 0.041 | 0.04
design number = 3909-p2022 | 15190.8934 | 0.52233 | 0.97421 | 12 | 5 | 0.014286 | 0.21814 | 0.041 | 0.04 | 0.020714 | across_c | t | 2 | 0.057714 | 4 | 0.041 | 0.04
design number = 428-p2022 | 15189.9498 | 0.43796 | 0.87105 | 17 | 5 | 0.01 | 0.14186 | 0.041 | 0.04 | 0.019286 | across_c | t | 2 | 0.062 | 4 | 0.041 | 0.04
design number = 1691-p2022 | 15188.8538 | 0.59387 | 1.0093 | 11 | 5 | 0.011714 | 0.24357 | 0.041 | 0.04 | 0.017857 | across_c | t | 2 | 0.060286 | 4 | 0.041 | 0.04
design number = 824-p2022 | 15188.5463 | 0.65611 | 1.027 | 10 | 5 | 0.010857 | 0.269 | 0.041 | 0.04 | 0.025 | across_c | t | 2 | 0.061143 | 4 | 0.041 | 0.04
design number = 2083-p2022 | 15188.196 | 0.40574 | 0.92811 | 19 | 5 | 0.011714 | 0.14186 | 0.041 | 0.04 | 0.017857 | across_c | t | 2 | 0.060286 | 4 | 0.041 | 0.04
design number = 1262-p2022 | 15187.9473 | 0.36951 | 0.80803 | 19 | 5 | 0.010857 | 0.11643 | 0.041 | 0.04 | 0.022143 | across_c | t | 2 | 0.061143 | 4 | 0.041 | 0.04
design number = 2471-p2022 | 15181.0399 | 0.59715 | 1.0052 | 11 | 5 | 0.012571 | 0.24357 | 0.041 | 0.04 | 0.023571 | across_c | t | 2 | 0.059429 | 4 | 0.041 | 0.04
design number = 3966-p2022 | 15173.3637 | 0.4795 | 0.92994 | 13 | 5 | 0.014286 | 0.19271 | 0.041 | 0.04 | 0.022143 | across_c | t | 2 | 0.057714 | 4 | 0.041 | 0.04
design number = 4502-p2022 | 15171.936 | 0.60188 | 1.0826 | 11 | 5 | 0.015143 | 0.269 | 0.041 | 0.04 | 0.022143 | across_c | t | 2 | 0.056857 | 4 | 0.041 | 0.04
design number = 2692-p2022 | 15171.7111 | 0.43119 | 0.91169 | 15 | 5 | 0.012571 | 0.16729 | 0.041 | 0.04 | 0.019286 | across_c | t | 2 | 0.059429 | 4 | 0.041 | 0.04
design number = 1289-p2022 | 15165.0394 | 0.41385 | 0.83592 | 20 | 5 | 0.010857 | 0.11643 | 0.041 | 0.04 | 0.015 | across_c | t | 2 | 0.061143 | 4 | 0.041 | 0.04
design number = 1962-p2022 | 15163.6693 | 0.4158 | 0.94677 | 16 | 5 | 0.011714 | 0.16729 | 0.041 | 0.04 | 0.016429 | across_c | t | 2 | 0.060286 | 4 | 0.041 | 0.04
design number = 1916-p2022 | 15154.769 | 0.43075 | 0.91169 | 15 | 5 | 0.011714 | 0.16729 | 0.041 | 0.04 | 0.019286 | across_c | t | 2 | 0.060286 | 4 | 0.041 | 0.04
design number = 1148-p2022 | 15148.9462 | 0.41673 | 0.94481 | 16 | 5 | 0.010857 | 0.16729 | 0.041 | 0.04 | 0.019286 | across_c | t | 2 | 0.061143 | 4 | 0.041 | 0.04
design number = 823-p2022 | 15148.8808 | 0.65305 | 1.0281 | 10 | 5 | 0.010857 | 0.269 | 0.041 | 0.04 | 0.023571 | across_c | t | 2 | 0.061143 | 4 | 0.041 | 0.04
design number = 1227-p2022 | 15145.6658 | 0.42333 | 0.90008 | 18 | 5 | 0.010857 | 0.14186 | 0.041 | 0.04 | 0.017857 | across_c | t | 2 | 0.061143 | 4 | 0.041 | 0.04
design number = 2048-p2022 | 15143.7588 | 0.36565 | 0.89493 | 18 | 5 | 0.011714 | 0.14186 | 0.041 | 0.04 | 0.025 | across_c | t | 2 | 0.060286 | 4 | 0.041 | 0.04
design number = 228-p2022 | 15141.5828 | 0.47849 | 0.93198 | 13 | 5 | 0.01 | 0.19271 | 0.041 | 0.04 | 0.019286 | across_c | t | 2 | 0.062 | 4 | 0.041 | 0.04
design number = 2470-p2022 | 15139.74 | 0.59553 | 1.0062 | 11 | 5 | 0.012571 | 0.24357 | 0.041 | 0.04 | 0.022143 | across_c | t | 2 | 0.059429 | 4 | 0.041 | 0.04
design number = 459-p2022 | 15137.2431 | 0.40822 | 0.78811 | 18 | 5 | 0.01 | 0.11643 | 0.041 | 0.04 | 0.017857 | across_c | t | 2 | 0.062 | 4 | 0.041 | 0.04
design number = 385-p2022 | 15136.8703 | 0.46476 | 0.94771 | 16 | 5 | 0.01 | 0.16729 | 0.041 | 0.04 | 0.015 | across_c | t | 2 | 0.062 | 4 | 0.041 | 0.04
design number = 3908-p2022 | 15133.9492 | 0.52037 | 0.97522 | 12 | 5 | 0.014286 | 0.21814 | 0.041 | 0.04 | 0.019286 | across_c | t | 2 | 0.057714 | 4 | 0.041 | 0.04
design number = 3177-p2022 | 15133.8811 | 0.607 | 1.0876 | 11 | 5 | 0.013429 | 0.269 | 0.041 | 0.04 | 0.015 | across_c | t | 2 | 0.058571 | 4 | 0.041 | 0.04
design number = 4501-p2022 | 15126.6662 | 0.59955 | 1.0836 | 11 | 5 | 0.015143 | 0.269 | 0.041 | 0.04 | 0.020714 | across_c | t | 2 | 0.056857 | 4 | 0.041 | 0.04
design number = 115-p2022 | 15124.8964 | 0.59494 | 1.0093 | 11 | 5 | 0.01 | 0.24357 | 0.041 | 0.04 | 0.017857 | across_c | t | 2 | 0.062 | 4 | 0.041 | 0.04
design number = 3965-p2022 | 15122.9703 | 0.47791 | 0.93097 | 13 | 5 | 0.014286 | 0.19271 | 0.041 | 0.04 | 0.020714 | across_c | t | 2 | 0.057714 | 4 | 0.041 | 0.04
design number = 2578-p2022 | 15121.6949 | 0.48289 | 0.93394 | 13 | 5 | 0.012571 | 0.19271 | 0.041 | 0.04 | 0.016429 | across_c | t | 2 | 0.059429 | 4 | 0.041 | 0.04
design number = 344-p2022 | 15120.6556 | 0.42807 | 0.90754 | 15 | 5 | 0.01 | 0.16729 | 0.041 | 0.04 | 0.025 | across_c | t | 2 | 0.062 | 4 | 0.041 | 0.04
design number = 986-p2022 | 15118.2059 | 0.47776 | 0.93394 | 13 | 5 | 0.010857 | 0.19271 | 0.041 | 0.04 | 0.016429 | across_c | t | 2 | 0.061143 | 4 | 0.041 | 0.04
design number = 61-p2022 | 15114.1949 | 0.64925 | 1.0302 | 10 | 5 | 0.01 | 0.269 | 0.041 | 0.04 | 0.020714 | across_c | t | 2 | 0.062 | 4 | 0.041 | 0.04
design number = 2737-p2022 | 15109.9387 | 0.41295 | 0.94771 | 16 | 5 | 0.012571 | 0.16729 | 0.041 | 0.04 | 0.015 | across_c | t | 2 | 0.059429 | 4 | 0.041 | 0.04
design number = 3283-p2022 | 15105.1477 | 0.48103 | 0.93297 | 13 | 5 | 0.013429 | 0.19271 | 0.041 | 0.04 | 0.017857 | across_c | t | 2 | 0.058571 | 4 | 0.041 | 0.04
design number = 3396-p2022 | 15099.7383 | 0.42905 | 0.91169 | 15 | 5 | 0.013429 | 0.16729 | 0.041 | 0.04 | 0.019286 | across_c | t | 2 | 0.058571 | 4 | 0.041 | 0.04
design number = 1690-p2022 | 15099.4487 | 0.58946 | 1.0103 | 11 | 5 | 0.011714 | 0.24357 | 0.041 | 0.04 | 0.016429 | across_c | t | 2 | 0.060286 | 4 | 0.041 | 0.04
design number = 822-p2022 | 15096.9205 | 0.65027 | 1.0291 | 10 | 5 | 0.010857 | 0.269 | 0.041 | 0.04 | 0.022143 | across_c | t | 2 | 0.061143 | 4 | 0.041 | 0.04
design number = 1261-p2022 | 15095.6877 | 0.37453 | 0.80906 | 19 | 5 | 0.010857 | 0.11643 | 0.041 | 0.04 | 0.020714 | across_c | t | 2 | 0.061143 | 4 | 0.041 | 0.04
design number = 2469-p2022 | 15090.6539 | 0.59359 | 1.0073 | 11 | 5 | 0.012571 | 0.24357 | 0.041 | 0.04 | 0.020714 | across_c | t | 2 | 0.059429 | 4 | 0.041 | 0.04
design number = 427-p2022 | 15081.4359 | 0.44357 | 0.87204 | 17 | 5 | 0.01 | 0.14186 | 0.041 | 0.04 | 0.017857 | across_c | t | 2 | 0.062 | 4 | 0.041 | 0.04
design number = 424-p2022 | 15080.2845 | 0.37156 | 0.76002 | 17 | 5 | 0.01 | 0.11643 | 0.041 | 0.04 | 0.025 | across_c | t | 2 | 0.062 | 4 | 0.041 | 0.04
design number = 2082-p2022 | 15078.7047 | 0.41069 | 0.92908 | 19 | 5 | 0.011714 | 0.14186 | 0.041 | 0.04 | 0.016429 | across_c | t | 2 | 0.060286 | 4 | 0.041 | 0.04
design number = 2047-p2022 | 15076.1152 | 0.36544 | 0.89599 | 18 | 5 | 0.011714 | 0.14186 | 0.041 | 0.04 | 0.023571 | across_c | t | 2 | 0.060286 | 4 | 0.041 | 0.04
design number = 341-p2022 | 15073.3179 | 0.42251 | 0.91067 | 15 | 5 | 0.01 | 0.16729 | 0.041 | 0.04 | 0.020714 | across_c | t | 2 | 0.062 | 4 | 0.041 | 0.04
design number = 4500-p2022 | 15070.3334 | 0.59732 | 1.0847 | 11 | 5 | 0.015143 | 0.269 | 0.041 | 0.04 | 0.019286 | across_c | t | 2 | 0.056857 | 4 | 0.041 | 0.04
design number = 3907-p2022 | 15065.5492 | 0.51802 | 0.97621 | 12 | 5 | 0.014286 | 0.21814 | 0.041 | 0.04 | 0.017857 | across_c | t | 2 | 0.057714 | 4 | 0.041 | 0.04
design number = 3964-p2022 | 15062.3857 | 0.47599 | 0.93198 | 13 | 5 | 0.014286 | 0.19271 | 0.041 | 0.04 | 0.019286 | across_c | t | 2 | 0.057714 | 4 | 0.041 | 0.04
design number = 3225-p2022 | 15060.9643 | 0.51995 | 0.97812 | 12 | 5 | 0.013429 | 0.21814 | 0.041 | 0.04 | 0.015 | across_c | t | 2 | 0.058571 | 4 | 0.041 | 0.04
design number = 2691-p2022 | 15059.6845 | 0.42801 | 0.91268 | 15 | 5 | 0.012571 | 0.16729 | 0.041 | 0.04 | 0.017857 | across_c | t | 2 | 0.059429 | 4 | 0.041 | 0.04
design number = 342-p2022 | 15056.6781 | 0.42204 | 0.90964 | 15 | 5 | 0.01 | 0.16729 | 0.041 | 0.04 | 0.022143 | across_c | t | 2 | 0.062 | 4 | 0.041 | 0.04
design number = 928-p2022 | 15050.1561 | 0.51156 | 0.88962 | 12 | 5 | 0.010857 | 0.19271 | 0.041 | 0.04 | 0.025 | across_c | t | 2 | 0.061143 | 4 | 0.041 | 0.04
design number = 343-p2022 | 15049.8096 | 0.4238 | 0.9086 | 15 | 5 | 0.01 | 0.16729 | 0.041 | 0.04 | 0.023571 | across_c | t | 2 | 0.062 | 4 | 0.041 | 0.04
design number = 3859-p2022 | 15035.9696 | 0.60307 | 1.0856 | 11 | 5 | 0.014286 | 0.269 | 0.041 | 0.04 | 0.017857 | across_c | t | 2 | 0.057714 | 4 | 0.041 | 0.04
design number = 821-p2022 | 15035.5412 | 0.64717 | 1.0302 | 10 | 5 | 0.010857 | 0.269 | 0.041 | 0.04 | 0.020714 | across_c | t | 2 | 0.061143 | 4 | 0.041 | 0.04
design number = 2468-p2022 | 15032.7081 | 0.59132 | 1.0083 | 11 | 5 | 0.012571 | 0.24357 | 0.041 | 0.04 | 0.019286 | across_c | t | 2 | 0.059429 | 4 | 0.041 | 0.04
design number = 458-p2022 | 15030.022 | 0.41352 | 0.78908 | 18 | 5 | 0.01 | 0.11643 | 0.041 | 0.04 | 0.016429 | across_c | t | 2 | 0.062 | 4 | 0.041 | 0.04
design number = 1226-p2022 | 15023.806 | 0.42889 | 0.90104 | 18 | 5 | 0.010857 | 0.14186 | 0.041 | 0.04 | 0.016429 | across_c | t | 2 | 0.061143 | 4 | 0.041 | 0.04
design number = 1147-p2022 | 15023.7156 | 0.41742 | 0.9458 | 16 | 5 | 0.010857 | 0.16729 | 0.041 | 0.04 | 0.017857 | across_c | t | 2 | 0.061143 | 4 | 0.041 | 0.04
design number = 227-p2022 | 15019.5795 | 0.47464 | 0.93297 | 13 | 5 | 0.01 | 0.19271 | 0.041 | 0.04 | 0.017857 | across_c | t | 2 | 0.062 | 4 | 0.041 | 0.04
design number = 114-p2022 | 15017.989 | 0.59074 | 1.0103 | 11 | 5 | 0.01 | 0.24357 | 0.041 | 0.04 | 0.016429 | across_c | t | 2 | 0.062 | 4 | 0.041 | 0.04
design number = 1744-p2022 | 15012.7199 | 0.50735 | 0.88962 | 12 | 5 | 0.011714 | 0.19271 | 0.041 | 0.04 | 0.025 | across_c | t | 2 | 0.060286 | 4 | 0.041 | 0.04
design number = 112-p2022 | 15009.6634 | 0.57333 | 0.92778 | 11 | 5 | 0.01 | 0.21814 | 0.041 | 0.04 | 0.025 | across_c | t | 2 | 0.062 | 4 | 0.041 | 0.04
design number = 4499-p2022 | 15002.9741 | 0.59418 | 1.0856 | 11 | 5 | 0.015143 | 0.269 | 0.041 | 0.04 | 0.017857 | across_c | t | 2 | 0.056857 | 4 | 0.041 | 0.04
design number = 1260-p2022 | 14997.7276 | 0.37959 | 0.81007 | 19 | 5 | 0.010857 | 0.11643 | 0.041 | 0.04 | 0.019286 | across_c | t | 2 | 0.061143 | 4 | 0.041 | 0.04
design number = 2577-p2022 | 14992.7135 | 0.47877 | 0.93488 | 13 | 5 | 0.012571 | 0.19271 | 0.041 | 0.04 | 0.015 | across_c | t | 2 | 0.059429 | 4 | 0.041 | 0.04
design number = 985-p2022 | 14992.6577 | 0.47379 | 0.93488 | 13 | 5 | 0.010857 | 0.19271 | 0.041 | 0.04 | 0.015 | across_c | t | 2 | 0.061143 | 4 | 0.041 | 0.04
design number = 1689-p2022 | 14991.936 | 0.58447 | 1.0112 | 11 | 5 | 0.011714 | 0.24357 | 0.041 | 0.04 | 0.015 | across_c | t | 2 | 0.060286 | 4 | 0.041 | 0.04
design number = 3282-p2022 | 14988.6575 | 0.47782 | 0.93394 | 13 | 5 | 0.013429 | 0.19271 | 0.041 | 0.04 | 0.016429 | across_c | t | 2 | 0.058571 | 4 | 0.041 | 0.04
design number = 3395-p2022 | 14988.353 | 0.42593 | 0.91268 | 15 | 5 | 0.013429 | 0.16729 | 0.041 | 0.04 | 0.017857 | across_c | t | 2 | 0.058571 | 4 | 0.041 | 0.04
design number = 3906-p2022 | 14983.627 | 0.5152 | 0.97718 | 12 | 5 | 0.014286 | 0.21814 | 0.041 | 0.04 | 0.016429 | across_c | t | 2 | 0.057714 | 4 | 0.041 | 0.04
design number = 2046-p2022 | 14982.2578 | 0.37017 | 0.89704 | 18 | 5 | 0.011714 | 0.14186 | 0.041 | 0.04 | 0.022143 | across_c | t | 2 | 0.060286 | 4 | 0.041 | 0.04
design number = 3858-p2022 | 14973.1542 | 0.60055 | 1.0866 | 11 | 5 | 0.014286 | 0.269 | 0.041 | 0.04 | 0.016429 | across_c | t | 2 | 0.057714 | 4 | 0.041 | 0.04
design number = 1102-p2022 | 14971.7961 | 0.42491 | 0.90964 | 15 | 5 | 0.010857 | 0.16729 | 0.041 | 0.04 | 0.022143 | across_c | t | 2 | 0.061143 | 4 | 0.041 | 0.04
design number = 927-p2022 | 14969.7631 | 0.50882 | 0.89069 | 12 | 5 | 0.010857 | 0.19271 | 0.041 | 0.04 | 0.023571 | across_c | t | 2 | 0.061143 | 4 | 0.041 | 0.04
design number = 1192-p2022 | 14965.5685 | 0.38508 | 0.8669 | 17 | 5 | 0.010857 | 0.14186 | 0.041 | 0.04 | 0.025 | across_c | t | 2 | 0.061143 | 4 | 0.041 | 0.04
design number = 2467-p2022 | 14964.5159 | 0.58863 | 1.0093 | 11 | 5 | 0.012571 | 0.24357 | 0.041 | 0.04 | 0.017857 | across_c | t | 2 | 0.059429 | 4 | 0.041 | 0.04
design number = 820-p2022 | 14963.9711 | 0.64369 | 1.0312 | 10 | 5 | 0.010857 | 0.269 | 0.041 | 0.04 | 0.019286 | across_c | t | 2 | 0.061143 | 4 | 0.041 | 0.04
design number = 426-p2022 | 14963.2308 | 0.44937 | 0.87301 | 17 | 5 | 0.01 | 0.14186 | 0.041 | 0.04 | 0.016429 | across_c | t | 2 | 0.062 | 4 | 0.041 | 0.04
design number = 1961-p2022 | 14962.2493 | 0.41388 | 0.94771 | 16 | 5 | 0.011714 | 0.16729 | 0.041 | 0.04 | 0.015 | across_c | t | 2 | 0.060286 | 4 | 0.041 | 0.04
design number = 423-p2022 | 14961.6327 | 0.36918 | 0.76108 | 17 | 5 | 0.01 | 0.11643 | 0.041 | 0.04 | 0.023571 | across_c | t | 2 | 0.062 | 4 | 0.041 | 0.04
design number = 872-p2022 | 14958.7983 | 0.5741 | 0.92778 | 11 | 5 | 0.010857 | 0.21814 | 0.041 | 0.04 | 0.025 | across_c | t | 2 | 0.061143 | 4 | 0.041 | 0.04
design number = 3176-p2022 | 14957.7457 | 0.58837 | 1.0041 | 11 | 5 | 0.013429 | 0.24357 | 0.041 | 0.04 | 0.025 | across_c | t | 2 | 0.058571 | 4 | 0.041 | 0.04
design number = 1146-p2022 | 14957.4723 | 0.41948 | 0.94677 | 16 | 5 | 0.010857 | 0.16729 | 0.041 | 0.04 | 0.016429 | across_c | t | 2 | 0.061143 | 4 | 0.041 | 0.04
design number = 2081-p2022 | 14953.158 | 0.41596 | 0.93002 | 19 | 5 | 0.011714 | 0.14186 | 0.041 | 0.04 | 0.015 | across_c | t | 2 | 0.060286 | 4 | 0.041 | 0.04
design number = 3963-p2022 | 14949.5502 | 0.47416 | 0.93297 | 13 | 5 | 0.014286 | 0.19271 | 0.041 | 0.04 | 0.017857 | across_c | t | 2 | 0.057714 | 4 | 0.041 | 0.04
design number = 1864-p2022 | 14949.2647 | 0.44461 | 0.87442 | 14 | 5 | 0.011714 | 0.16729 | 0.041 | 0.04 | 0.025 | across_c | t | 2 | 0.060286 | 4 | 0.041 | 0.04
design number = 1801-p2022 | 14943.2904 | 0.47223 | 0.93488 | 13 | 5 | 0.011714 | 0.19271 | 0.041 | 0.04 | 0.015 | across_c | t | 2 | 0.060286 | 4 | 0.041 | 0.04
design number = 1743-p2022 | 14930.4711 | 0.50544 | 0.89069 | 12 | 5 | 0.011714 | 0.19271 | 0.041 | 0.04 | 0.023571 | across_c | t | 2 | 0.060286 | 4 | 0.041 | 0.04
design number = 3175-p2022 | 14929.7477 | 0.58727 | 1.0052 | 11 | 5 | 0.013429 | 0.24357 | 0.041 | 0.04 | 0.023571 | across_c | t | 2 | 0.058571 | 4 | 0.041 | 0.04
design number = 2690-p2022 | 14922.5725 | 0.42415 | 0.91365 | 15 | 5 | 0.012571 | 0.16729 | 0.041 | 0.04 | 0.016429 | across_c | t | 2 | 0.059429 | 4 | 0.041 | 0.04
design number = 3856-p2022 | 14921.2805 | 0.58041 | 1.0041 | 11 | 5 | 0.014286 | 0.24357 | 0.041 | 0.04 | 0.025 | across_c | t | 2 | 0.057714 | 4 | 0.041 | 0.04
design number = 457-p2022 | 14914.7918 | 0.41896 | 0.79002 | 18 | 5 | 0.01 | 0.11643 | 0.041 | 0.04 | 0.015 | across_c | t | 2 | 0.062 | 4 | 0.041 | 0.04
design number = 340-p2022 | 14912.1819 | 0.42679 | 0.91169 | 15 | 5 | 0.01 | 0.16729 | 0.041 | 0.04 | 0.019286 | across_c | t | 2 | 0.062 | 4 | 0.041 | 0.04
design number = 2640-p2022 | 14910.1709 | 0.44278 | 0.87442 | 14 | 5 | 0.012571 | 0.16729 | 0.041 | 0.04 | 0.025 | across_c | t | 2 | 0.059429 | 4 | 0.041 | 0.04
design number = 871-p2022 | 14900.5631 | 0.57084 | 0.92884 | 11 | 5 | 0.010857 | 0.21814 | 0.041 | 0.04 | 0.023571 | across_c | t | 2 | 0.061143 | 4 | 0.041 | 0.04
design number = 113-p2022 | 14897.293 | 0.58599 | 1.0112 | 11 | 5 | 0.01 | 0.24357 | 0.041 | 0.04 | 0.015 | across_c | t | 2 | 0.062 | 4 | 0.041 | 0.04
design number = 2045-p2022 | 14897.2725 | 0.37487 | 0.89807 | 18 | 5 | 0.011714 | 0.14186 | 0.041 | 0.04 | 0.020714 | across_c | t | 2 | 0.060286 | 4 | 0.041 | 0.04
design number = 3857-p2022 | 14896.5963 | 0.59748 | 1.0876 | 11 | 5 | 0.014286 | 0.269 | 0.041 | 0.04 | 0.015 | across_c | t | 2 | 0.057714 | 4 | 0.041 | 0.04
design number = 3174-p2022 | 14894.8163 | 0.58589 | 1.0062 | 11 | 5 | 0.013429 | 0.24357 | 0.041 | 0.04 | 0.022143 | across_c | t | 2 | 0.058571 | 4 | 0.041 | 0.04
design number = 1225-p2022 | 14887.3896 | 0.43478 | 0.90198 | 18 | 5 | 0.010857 | 0.14186 | 0.041 | 0.04 | 0.015 | across_c | t | 2 | 0.061143 | 4 | 0.041 | 0.04
design number = 226-p2022 | 14886.1213 | 0.47042 | 0.93394 | 13 | 5 | 0.01 | 0.19271 | 0.041 | 0.04 | 0.016429 | across_c | t | 2 | 0.062 | 4 | 0.041 | 0.04
design number = 3855-p2022 | 14885.4948 | 0.57848 | 1.0052 | 11 | 5 | 0.014286 | 0.24357 | 0.041 | 0.04 | 0.023571 | across_c | t | 2 | 0.057714 | 4 | 0.041 | 0.04
design number = 3905-p2022 | 14885.4205 | 0.51182 | 0.97812 | 12 | 5 | 0.014286 | 0.21814 | 0.041 | 0.04 | 0.015 | across_c | t | 2 | 0.057714 | 4 | 0.041 | 0.04
design number = 2466-p2022 | 14884.2215 | 0.58547 | 1.0103 | 11 | 5 | 0.012571 | 0.24357 | 0.041 | 0.04 | 0.016429 | across_c | t | 2 | 0.059429 | 4 | 0.041 | 0.04
design number = 819-p2022 | 14881.074 | 0.63978 | 1.0322 | 10 | 5 | 0.010857 | 0.269 | 0.041 | 0.04 | 0.017857 | across_c | t | 2 | 0.061143 | 4 | 0.041 | 0.04
design number = 1145-p2022 | 14878.2893 | 0.42244 | 0.94771 | 16 | 5 | 0.010857 | 0.16729 | 0.041 | 0.04 | 0.015 | across_c | t | 2 | 0.061143 | 4 | 0.041 | 0.04
design number = 873-p2022 | 14870.8177 | 0.58495 | 1.0112 | 11 | 5 | 0.010857 | 0.24357 | 0.041 | 0.04 | 0.015 | across_c | t | 2 | 0.061143 | 4 | 0.041 | 0.04
design number = 1863-p2022 | 14867.4088 | 0.44218 | 0.87548 | 14 | 5 | 0.011714 | 0.16729 | 0.041 | 0.04 | 0.023571 | across_c | t | 2 | 0.060286 | 4 | 0.041 | 0.04
design number = 926-p2022 | 14866.4343 | 0.50584 | 0.89173 | 12 | 5 | 0.010857 | 0.19271 | 0.041 | 0.04 | 0.022143 | across_c | t | 2 | 0.061143 | 4 | 0.041 | 0.04
design number = 3394-p2022 | 14861.7632 | 0.42238 | 0.91365 | 15 | 5 | 0.013429 | 0.16729 | 0.041 | 0.04 | 0.016429 | across_c | t | 2 | 0.058571 | 4 | 0.041 | 0.04
design number = 1640-p2022 | 14861.4677 | 0.64937 | 1.027 | 10 | 5 | 0.011714 | 0.269 | 0.041 | 0.04 | 0.025 | across_c | t | 2 | 0.060286 | 4 | 0.041 | 0.04
design number = 422-p2022 | 14859.9144 | 0.37182 | 0.76213 | 17 | 5 | 0.01 | 0.11643 | 0.041 | 0.04 | 0.022143 | across_c | t | 2 | 0.062 | 4 | 0.041 | 0.04
design number = 3281-p2022 | 14854.5168 | 0.47397 | 0.93488 | 13 | 5 | 0.013429 | 0.19271 | 0.041 | 0.04 | 0.015 | across_c | t | 2 | 0.058571 | 4 | 0.041 | 0.04
design number = 3173-p2022 | 14852.1759 | 0.58421 | 1.0073 | 11 | 5 | 0.013429 | 0.24357 | 0.041 | 0.04 | 0.020714 | across_c | t | 2 | 0.058571 | 4 | 0.041 | 0.04
design number = 1101-p2022 | 14844.9967 | 0.42071 | 0.91067 | 15 | 5 | 0.010857 | 0.16729 | 0.041 | 0.04 | 0.020714 | across_c | t | 2 | 0.061143 | 4 | 0.041 | 0.04
design number = 3854-p2022 | 14841.5707 | 0.57678 | 1.0062 | 11 | 5 | 0.014286 | 0.24357 | 0.041 | 0.04 | 0.022143 | across_c | t | 2 | 0.057714 | 4 | 0.041 | 0.04
design number = 1742-p2022 | 14841.2335 | 0.50318 | 0.89173 | 12 | 5 | 0.011714 | 0.19271 | 0.041 | 0.04 | 0.022143 | across_c | t | 2 | 0.060286 | 4 | 0.041 | 0.04
design number = 1639-p2022 | 14839.3464 | 0.6484 | 1.0281 | 10 | 5 | 0.011714 | 0.269 | 0.041 | 0.04 | 0.023571 | across_c | t | 2 | 0.060286 | 4 | 0.041 | 0.04
design number = 2520-p2022 | 14837.854 | 0.50046 | 0.88962 | 12 | 5 | 0.012571 | 0.19271 | 0.041 | 0.04 | 0.025 | across_c | t | 2 | 0.059429 | 4 | 0.041 | 0.04
design number = 2065-p2022 | 14835.7613 | 0.33321 | 0.69592 | 19 | 5 | 0.011714 | 0.091 | 0.041 | 0.04 | 0.015 | across_c | t | 2 | 0.060286 | 4 | 0.041 | 0.04
design number = 425-p2022 | 14833.2052 | 0.45546 | 0.87395 | 17 | 5 | 0.01 | 0.14186 | 0.041 | 0.04 | 0.015 | across_c | t | 2 | 0.062 | 4 | 0.041 | 0.04
design number = 870-p2022 | 14833.0499 | 0.56737 | 0.92989 | 11 | 5 | 0.010857 | 0.21814 | 0.041 | 0.04 | 0.022143 | across_c | t | 2 | 0.061143 | 4 | 0.041 | 0.04
design number = 2639-p2022 | 14831.8452 | 0.4407 | 0.87548 | 14 | 5 | 0.012571 | 0.16729 | 0.041 | 0.04 | 0.023571 | across_c | t | 2 | 0.059429 | 4 | 0.041 | 0.04
design number = 1638-p2022 | 14827.0823 | 0.64614 | 1.0291 | 10 | 5 | 0.011714 | 0.269 | 0.041 | 0.04 | 0.022143 | across_c | t | 2 | 0.060286 | 4 | 0.041 | 0.04
design number = 2066-p2022 | 14826.9496 | 0.33301 | 0.69498 | 19 | 5 | 0.011714 | 0.091 | 0.041 | 0.04 | 0.016429 | across_c | t | 2 | 0.060286 | 4 | 0.041 | 0.04
design number = 1048-p2022 | 14825.789 | 0.44126 | 0.87442 | 14 | 5 | 0.010857 | 0.16729 | 0.041 | 0.04 | 0.025 | across_c | t | 2 | 0.061143 | 4 | 0.041 | 0.04
design number = 3962-p2022 | 14824.5233 | 0.47154 | 0.93394 | 13 | 5 | 0.014286 | 0.19271 | 0.041 | 0.04 | 0.016429 | across_c | t | 2 | 0.057714 | 4 | 0.041 | 0.04
design number = 1637-p2022 | 14817.8396 | 0.64187 | 1.0302 | 10 | 5 | 0.011714 | 0.269 | 0.041 | 0.04 | 0.020714 | across_c | t | 2 | 0.060286 | 4 | 0.041 | 0.04
design number = 2067-p2022 | 14814.5936 | 0.33274 | 0.69402 | 19 | 5 | 0.011714 | 0.091 | 0.041 | 0.04 | 0.017857 | across_c | t | 2 | 0.060286 | 4 | 0.041 | 0.04
design number = 1915-p2022 | 14812.0982 | 0.42026 | 0.91268 | 15 | 5 | 0.011714 | 0.16729 | 0.041 | 0.04 | 0.017857 | across_c | t | 2 | 0.060286 | 4 | 0.041 | 0.04
design number = 2465-p2022 | 14803.8431 | 0.57983 | 1.0112 | 11 | 5 | 0.012571 | 0.24357 | 0.041 | 0.04 | 0.015 | across_c | t | 2 | 0.059429 | 4 | 0.041 | 0.04
design number = 3172-p2022 | 14800.7788 | 0.58219 | 1.0083 | 11 | 5 | 0.013429 | 0.24357 | 0.041 | 0.04 | 0.019286 | across_c | t | 2 | 0.058571 | 4 | 0.041 | 0.04
design number = 168-p2022 | 14799.088 | 0.49916 | 0.88962 | 12 | 5 | 0.01 | 0.19271 | 0.041 | 0.04 | 0.025 | across_c | t | 2 | 0.062 | 4 | 0.041 | 0.04
design number = 2068-p2022 | 14798.7073 | 0.33238 | 0.69302 | 19 | 5 | 0.011714 | 0.091 | 0.041 | 0.04 | 0.019286 | across_c | t | 2 | 0.060286 | 4 | 0.041 | 0.04
design number = 3344-p2022 | 14792.7563 | 0.43832 | 0.87442 | 14 | 5 | 0.013429 | 0.16729 | 0.041 | 0.04 | 0.025 | across_c | t | 2 | 0.058571 | 4 | 0.041 | 0.04
design number = 2519-p2022 | 14788.3634 | 0.4988 | 0.89069 | 12 | 5 | 0.012571 | 0.19271 | 0.041 | 0.04 | 0.023571 | across_c | t | 2 | 0.059429 | 4 | 0.041 | 0.04
design number = 384-p2022 | 14785.3112 | 0.40172 | 0.83887 | 16 | 5 | 0.01 | 0.14186 | 0.041 | 0.04 | 0.025 | across_c | t | 2 | 0.062 | 4 | 0.041 | 0.04
design number = 818-p2022 | 14785.2314 | 0.63537 | 1.0332 | 10 | 5 | 0.010857 | 0.269 | 0.041 | 0.04 | 0.016429 | across_c | t | 2 | 0.061143 | 4 | 0.041 | 0.04
design number = 60-p2022 | 14784.0135 | 0.64041 | 1.0312 | 10 | 5 | 0.01 | 0.269 | 0.041 | 0.04 | 0.019286 | across_c | t | 2 | 0.062 | 4 | 0.041 | 0.04
design number = 2069-p2022 | 14778.0623 | 0.33179 | 0.69201 | 19 | 5 | 0.011714 | 0.091 | 0.041 | 0.04 | 0.020714 | across_c | t | 2 | 0.060286 | 4 | 0.041 | 0.04
design number = 56-p2022 | 14777.4074 | 0.6233 | 0.95577 | 10 | 5 | 0.01 | 0.24357 | 0.041 | 0.04 | 0.025 | across_c | t | 2 | 0.062 | 4 | 0.041 | 0.04
design number = 1636-p2022 | 14775.2514 | 0.63826 | 1.0312 | 10 | 5 | 0.011714 | 0.269 | 0.041 | 0.04 | 0.019286 | across_c | t | 2 | 0.060286 | 4 | 0.041 | 0.04
design number = 925-p2022 | 14770.9671 | 0.50259 | 0.89276 | 12 | 5 | 0.010857 | 0.19271 | 0.041 | 0.04 | 0.020714 | across_c | t | 2 | 0.061143 | 4 | 0.041 | 0.04
design number = 339-p2022 | 14769.0224 | 0.4328 | 0.91268 | 15 | 5 | 0.01 | 0.16729 | 0.041 | 0.04 | 0.017857 | across_c | t | 2 | 0.062 | 4 | 0.041 | 0.04
design number = 1862-p2022 | 14766.132 | 0.43933 | 0.87652 | 14 | 5 | 0.011714 | 0.16729 | 0.041 | 0.04 | 0.022143 | across_c | t | 2 | 0.060286 | 4 | 0.041 | 0.04
design number = 1210-p2022 | 14763.8917 | 0.34428 | 0.67712 | 18 | 5 | 0.010857 | 0.091 | 0.041 | 0.04 | 0.016429 | across_c | t | 2 | 0.061143 | 4 | 0.041 | 0.04
design number = 1211-p2022 | 14762.8799 | 0.34426 | 0.67615 | 18 | 5 | 0.010857 | 0.091 | 0.041 | 0.04 | 0.017857 | across_c | t | 2 | 0.061143 | 4 | 0.041 | 0.04
design number = 1209-p2022 | 14760.9276 | 0.34405 | 0.67806 | 18 | 5 | 0.010857 | 0.091 | 0.041 | 0.04 | 0.015 | across_c | t | 2 | 0.061143 | 4 | 0.041 | 0.04
design number = 1688-p2022 | 14759.574 | 0.5689 | 0.92778 | 11 | 5 | 0.011714 | 0.21814 | 0.041 | 0.04 | 0.025 | across_c | t | 2 | 0.060286 | 4 | 0.041 | 0.04
design number = 1212-p2022 | 14758.7822 | 0.34416 | 0.67516 | 18 | 5 | 0.010857 | 0.091 | 0.041 | 0.04 | 0.019286 | across_c | t | 2 | 0.061143 | 4 | 0.041 | 0.04
design number = 2070-p2022 | 14755.1578 | 0.33127 | 0.69098 | 19 | 5 | 0.011714 | 0.091 | 0.041 | 0.04 | 0.022143 | across_c | t | 2 | 0.060286 | 4 | 0.041 | 0.04
design number = 869-p2022 | 14753.5426 | 0.56433 | 0.93092 | 11 | 5 | 0.010857 | 0.21814 | 0.041 | 0.04 | 0.020714 | across_c | t | 2 | 0.061143 | 4 | 0.041 | 0.04
design number = 1213-p2022 | 14751.5573 | 0.344 | 0.67415 | 18 | 5 | 0.010857 | 0.091 | 0.041 | 0.04 | 0.020714 | across_c | t | 2 | 0.061143 | 4 | 0.041 | 0.04
design number = 2638-p2022 | 14745.0174 | 0.43834 | 0.87652 | 14 | 5 | 0.012571 | 0.16729 | 0.041 | 0.04 | 0.022143 | across_c | t | 2 | 0.059429 | 4 | 0.041 | 0.04
design number = 1741-p2022 | 14744.1118 | 0.50056 | 0.89276 | 12 | 5 | 0.011714 | 0.19271 | 0.041 | 0.04 | 0.020714 | across_c | t | 2 | 0.060286 | 4 | 0.041 | 0.04
design number = 1259-p2022 | 14742.8451 | 0.39162 | 0.81106 | 19 | 5 | 0.010857 | 0.11643 | 0.041 | 0.04 | 0.017857 | across_c | t | 2 | 0.061143 | 4 | 0.041 | 0.04
design number = 1214-p2022 | 14741.1296 | 0.34375 | 0.67312 | 18 | 5 | 0.010857 | 0.091 | 0.041 | 0.04 | 0.022143 | across_c | t | 2 | 0.061143 | 4 | 0.041 | 0.04
design number = 3171-p2022 | 14739.2049 | 0.57977 | 1.0093 | 11 | 5 | 0.013429 | 0.24357 | 0.041 | 0.04 | 0.017857 | across_c | t | 2 | 0.058571 | 4 | 0.041 | 0.04
design number = 225-p2022 | 14738.6821 | 0.46576 | 0.93488 | 13 | 5 | 0.01 | 0.19271 | 0.041 | 0.04 | 0.015 | across_c | t | 2 | 0.062 | 4 | 0.041 | 0.04
design number = 383-p2022 | 14733.5985 | 0.40595 | 0.83993 | 16 | 5 | 0.01 | 0.14186 | 0.041 | 0.04 | 0.023571 | across_c | t | 2 | 0.062 | 4 | 0.041 | 0.04
design number = 2518-p2022 | 14731.1656 | 0.49687 | 0.89173 | 12 | 5 | 0.012571 | 0.19271 | 0.041 | 0.04 | 0.022143 | across_c | t | 2 | 0.059429 | 4 | 0.041 | 0.04
design number = 2071-p2022 | 14728.5457 | 0.33067 | 0.68993 | 19 | 5 | 0.011714 | 0.091 | 0.041 | 0.04 | 0.023571 | across_c | t | 2 | 0.060286 | 4 | 0.041 | 0.04
design number = 1215-p2022 | 14727.3912 | 0.34343 | 0.67207 | 18 | 5 | 0.010857 | 0.091 | 0.041 | 0.04 | 0.023571 | across_c | t | 2 | 0.061143 | 4 | 0.041 | 0.04
design number = 3343-p2022 | 14727.1531 | 0.43674 | 0.87548 | 14 | 5 | 0.013429 | 0.16729 | 0.041 | 0.04 | 0.023571 | across_c | t | 2 | 0.058571 | 4 | 0.041 | 0.04
design number = 4498-p2022 | 14726.5542 | 0.59066 | 1.0866 | 11 | 5 | 0.015143 | 0.269 | 0.041 | 0.04 | 0.016429 | across_c | t | 2 | 0.056857 | 4 | 0.041 | 0.04
design number = 1100-p2022 | 14725.7631 | 0.41599 | 0.91169 | 15 | 5 | 0.010857 | 0.16729 | 0.041 | 0.04 | 0.019286 | across_c | t | 2 | 0.061143 | 4 | 0.041 | 0.04
design number = 1047-p2022 | 14723.0358 | 0.4382 | 0.87548 | 14 | 5 | 0.010857 | 0.16729 | 0.041 | 0.04 | 0.023571 | across_c | t | 2 | 0.061143 | 4 | 0.041 | 0.04
design number = 3393-p2022 | 14717.1671 | 0.41831 | 0.91459 | 15 | 5 | 0.013429 | 0.16729 | 0.041 | 0.04 | 0.015 | across_c | t | 2 | 0.058571 | 4 | 0.041 | 0.04
design number = 1635-p2022 | 14713.9145 | 0.6343 | 1.0322 | 10 | 5 | 0.011714 | 0.269 | 0.041 | 0.04 | 0.017857 | across_c | t | 2 | 0.060286 | 4 | 0.041 | 0.04
design number = 1687-p2022 | 14711.0406 | 0.56703 | 0.92884 | 11 | 5 | 0.011714 | 0.21814 | 0.041 | 0.04 | 0.023571 | across_c | t | 2 | 0.060286 | 4 | 0.041 | 0.04
design number = 1216-p2022 | 14710.2028 | 0.34303 | 0.67101 | 18 | 5 | 0.010857 | 0.091 | 0.041 | 0.04 | 0.025 | across_c | t | 2 | 0.061143 | 4 | 0.041 | 0.04
design number = 167-p2022 | 14708.1571 | 0.49609 | 0.89069 | 12 | 5 | 0.01 | 0.19271 | 0.041 | 0.04 | 0.023571 | across_c | t | 2 | 0.062 | 4 | 0.041 | 0.04
design number = 55-p2022 | 14701.7676 | 0.61978 | 0.95683 | 10 | 5 | 0.01 | 0.24357 | 0.041 | 0.04 | 0.023571 | across_c | t | 2 | 0.062 | 4 | 0.041 | 0.04
design number = 111-p2022 | 14701.2553 | 0.56665 | 0.92884 | 11 | 5 | 0.01 | 0.21814 | 0.041 | 0.04 | 0.023571 | across_c | t | 2 | 0.062 | 4 | 0.041 | 0.04
design number = 3961-p2022 | 14698.5024 | 0.46808 | 0.93488 | 13 | 5 | 0.014286 | 0.19271 | 0.041 | 0.04 | 0.015 | across_c | t | 2 | 0.057714 | 4 | 0.041 | 0.04
design number = 2072-p2022 | 14698.0966 | 0.32999 | 0.68887 | 19 | 5 | 0.011714 | 0.091 | 0.041 | 0.04 | 0.025 | across_c | t | 2 | 0.060286 | 4 | 0.041 | 0.04
design number = 1224-p2022 | 14693.1412 | 0.34758 | 0.78297 | 18 | 5 | 0.010857 | 0.11643 | 0.041 | 0.04 | 0.025 | across_c | t | 2 | 0.061143 | 4 | 0.041 | 0.04
design number = 4496-p2022 | 14682.695 | 0.57173 | 1.0041 | 11 | 5 | 0.015143 | 0.24357 | 0.041 | 0.04 | 0.025 | across_c | t | 2 | 0.056857 | 4 | 0.041 | 0.04
design number = 413-p2022 | 14682.0418 | 0.35341 | 0.65629 | 17 | 5 | 0.01 | 0.091 | 0.041 | 0.04 | 0.020714 | across_c | t | 2 | 0.062 | 4 | 0.041 | 0.04
design number = 1914-p2022 | 14678.5566 | 0.41579 | 0.91365 | 15 | 5 | 0.011714 | 0.16729 | 0.041 | 0.04 | 0.016429 | across_c | t | 2 | 0.060286 | 4 | 0.041 | 0.04
design number = 382-p2022 | 14676.5255 | 0.41021 | 0.84097 | 16 | 5 | 0.01 | 0.14186 | 0.041 | 0.04 | 0.022143 | across_c | t | 2 | 0.062 | 4 | 0.041 | 0.04
design number = 412-p2022 | 14676.2911 | 0.35327 | 0.6573 | 17 | 5 | 0.01 | 0.091 | 0.041 | 0.04 | 0.019286 | across_c | t | 2 | 0.062 | 4 | 0.041 | 0.04
design number = 414-p2022 | 14676.1496 | 0.35427 | 0.65526 | 17 | 5 | 0.01 | 0.091 | 0.041 | 0.04 | 0.022143 | across_c | t | 2 | 0.062 | 4 | 0.041 | 0.04
design number = 415-p2022 | 14674.9626 | 0.35467 | 0.65421 | 17 | 5 | 0.01 | 0.091 | 0.041 | 0.04 | 0.023571 | across_c | t | 2 | 0.062 | 4 | 0.041 | 0.04
design number = 817-p2022 | 14674.1183 | 0.63034 | 1.0341 | 10 | 5 | 0.010857 | 0.269 | 0.041 | 0.04 | 0.015 | across_c | t | 2 | 0.061143 | 4 | 0.041 | 0.04
design number = 416-p2022 | 14672.7834 | 0.35501 | 0.65315 | 17 | 5 | 0.01 | 0.091 | 0.041 | 0.04 | 0.025 | across_c | t | 2 | 0.062 | 4 | 0.041 | 0.04
design number = 411-p2022 | 14668.4492 | 0.35308 | 0.65829 | 17 | 5 | 0.01 | 0.091 | 0.041 | 0.04 | 0.017857 | across_c | t | 2 | 0.062 | 4 | 0.041 | 0.04
design number = 868-p2022 | 14666.8079 | 0.56023 | 0.93193 | 11 | 5 | 0.010857 | 0.21814 | 0.041 | 0.04 | 0.019286 | across_c | t | 2 | 0.061143 | 4 | 0.041 | 0.04
design number = 3170-p2022 | 14665.5684 | 0.57687 | 1.0103 | 11 | 5 | 0.013429 | 0.24357 | 0.041 | 0.04 | 0.016429 | across_c | t | 2 | 0.058571 | 4 | 0.041 | 0.04
design number = 1099-p2022 | 14660.8824 | 0.41094 | 0.91268 | 15 | 5 | 0.010857 | 0.16729 | 0.041 | 0.04 | 0.017857 | across_c | t | 2 | 0.061143 | 4 | 0.041 | 0.04
design number = 816-p2022 | 14659.1963 | 0.62017 | 0.95577 | 10 | 5 | 0.010857 | 0.24357 | 0.041 | 0.04 | 0.025 | across_c | t | 2 | 0.061143 | 4 | 0.041 | 0.04
design number = 410-p2022 | 14658.5132 | 0.35284 | 0.65926 | 17 | 5 | 0.01 | 0.091 | 0.041 | 0.04 | 0.016429 | across_c | t | 2 | 0.062 | 4 | 0.041 | 0.04
design number = 1861-p2022 | 14656.4882 | 0.43622 | 0.87756 | 14 | 5 | 0.011714 | 0.16729 | 0.041 | 0.04 | 0.020714 | across_c | t | 2 | 0.060286 | 4 | 0.041 | 0.04
design number = 1686-p2022 | 14655.5965 | 0.56489 | 0.92989 | 11 | 5 | 0.011714 | 0.21814 | 0.041 | 0.04 | 0.022143 | across_c | t | 2 | 0.060286 | 4 | 0.041 | 0.04
design number = 4497-p2022 | 14653.9487 | 0.58775 | 1.0876 | 11 | 5 | 0.015143 | 0.269 | 0.041 | 0.04 | 0.015 | across_c | t | 2 | 0.056857 | 4 | 0.041 | 0.04
design number = 4495-p2022 | 14652.2562 | 0.56995 | 1.0052 | 11 | 5 | 0.015143 | 0.24357 | 0.041 | 0.04 | 0.023571 | across_c | t | 2 | 0.056857 | 4 | 0.041 | 0.04
design number = 2637-p2022 | 14648.9034 | 0.43568 | 0.87756 | 14 | 5 | 0.012571 | 0.16729 | 0.041 | 0.04 | 0.020714 | across_c | t | 2 | 0.059429 | 4 | 0.041 | 0.04
design number = 409-p2022 | 14646.4436 | 0.35255 | 0.6602 | 17 | 5 | 0.01 | 0.091 | 0.041 | 0.04 | 0.015 | across_c | t | 2 | 0.062 | 4 | 0.041 | 0.04
design number = 1258-p2022 | 14645.7944 | 0.39637 | 0.81203 | 19 | 5 | 0.010857 | 0.11643 | 0.041 | 0.04 | 0.016429 | across_c | t | 2 | 0.061143 | 4 | 0.041 | 0.04
design number = 2044-p2022 | 14645.534 | 0.38546 | 0.89908 | 18 | 5 | 0.011714 | 0.14186 | 0.041 | 0.04 | 0.019286 | across_c | t | 2 | 0.060286 | 4 | 0.041 | 0.04
design number = 1098-p2022 | 14643.1485 | 0.41045 | 0.91365 | 15 | 5 | 0.010857 | 0.16729 | 0.041 | 0.04 | 0.016429 | across_c | t | 2 | 0.061143 | 4 | 0.041 | 0.04
design number = 3342-p2022 | 14639.6897 | 0.43475 | 0.87652 | 14 | 5 | 0.013429 | 0.16729 | 0.041 | 0.04 | 0.022143 | across_c | t | 2 | 0.058571 | 4 | 0.041 | 0.04
design number = 1740-p2022 | 14637.944 | 0.49754 | 0.89378 | 12 | 5 | 0.011714 | 0.19271 | 0.041 | 0.04 | 0.019286 | across_c | t | 2 | 0.060286 | 4 | 0.041 | 0.04
design number = 1634-p2022 | 14634.2189 | 0.62989 | 1.0332 | 10 | 5 | 0.011714 | 0.269 | 0.041 | 0.04 | 0.016429 | across_c | t | 2 | 0.060286 | 4 | 0.041 | 0.04
design number = 2517-p2022 | 14624.5111 | 0.49508 | 0.89276 | 12 | 5 | 0.012571 | 0.19271 | 0.041 | 0.04 | 0.020714 | across_c | t | 2 | 0.059429 | 4 | 0.041 | 0.04
design number = 54-p2022 | 14623.6214 | 0.61649 | 0.95787 | 10 | 5 | 0.01 | 0.24357 | 0.041 | 0.04 | 0.022143 | across_c | t | 2 | 0.062 | 4 | 0.041 | 0.04
design number = 110-p2022 | 14622.2484 | 0.5636 | 0.92989 | 11 | 5 | 0.01 | 0.21814 | 0.041 | 0.04 | 0.022143 | across_c | t | 2 | 0.062 | 4 | 0.041 | 0.04
design number = 1191-p2022 | 14620.1458 | 0.38367 | 0.86796 | 17 | 5 | 0.010857 | 0.14186 | 0.041 | 0.04 | 0.023571 | across_c | t | 2 | 0.061143 | 4 | 0.041 | 0.04
design number = 338-p2022 | 14617.1839 | 0.43945 | 0.91365 | 15 | 5 | 0.01 | 0.16729 | 0.041 | 0.04 | 0.016429 | across_c | t | 2 | 0.062 | 4 | 0.041 | 0.04
design number = 59-p2022 | 14616.3817 | 0.63866 | 1.0322 | 10 | 5 | 0.01 | 0.269 | 0.041 | 0.04 | 0.017857 | across_c | t | 2 | 0.062 | 4 | 0.041 | 0.04
design number = 381-p2022 | 14613.5059 | 0.41452 | 0.842 | 16 | 5 | 0.01 | 0.14186 | 0.041 | 0.04 | 0.020714 | across_c | t | 2 | 0.062 | 4 | 0.041 | 0.04
design number = 4494-p2022 | 14611.8078 | 0.56837 | 1.0062 | 11 | 5 | 0.015143 | 0.24357 | 0.041 | 0.04 | 0.022143 | across_c | t | 2 | 0.056857 | 4 | 0.041 | 0.04
design number = 1223-p2022 | 14611.5643 | 0.35184 | 0.78403 | 18 | 5 | 0.010857 | 0.11643 | 0.041 | 0.04 | 0.023571 | across_c | t | 2 | 0.061143 | 4 | 0.041 | 0.04
design number = 166-p2022 | 14611.3364 | 0.49282 | 0.89173 | 12 | 5 | 0.01 | 0.19271 | 0.041 | 0.04 | 0.022143 | across_c | t | 2 | 0.062 | 4 | 0.041 | 0.04
design number = 3224-p2022 | 14610.2264 | 0.49279 | 0.88962 | 12 | 5 | 0.013429 | 0.19271 | 0.041 | 0.04 | 0.025 | across_c | t | 2 | 0.058571 | 4 | 0.041 | 0.04
design number = 815-p2022 | 14608.6 | 0.61746 | 0.95683 | 10 | 5 | 0.010857 | 0.24357 | 0.041 | 0.04 | 0.023571 | across_c | t | 2 | 0.061143 | 4 | 0.041 | 0.04
design number = 3853-p2022 | 14606.0513 | 0.57453 | 1.0073 | 11 | 5 | 0.014286 | 0.24357 | 0.041 | 0.04 | 0.020714 | across_c | t | 2 | 0.057714 | 4 | 0.041 | 0.04
design number = 421-p2022 | 14605.8409 | 0.38351 | 0.76316 | 17 | 5 | 0.01 | 0.11643 | 0.041 | 0.04 | 0.020714 | across_c | t | 2 | 0.062 | 4 | 0.041 | 0.04
design number = 3120-p2022 | 14601.8634 | 0.62702 | 1.027 | 10 | 5 | 0.013429 | 0.269 | 0.041 | 0.04 | 0.025 | across_c | t | 2 | 0.058571 | 4 | 0.041 | 0.04
design number = 1685-p2022 | 14600.9444 | 0.5615 | 0.93092 | 11 | 5 | 0.011714 | 0.21814 | 0.041 | 0.04 | 0.020714 | across_c | t | 2 | 0.060286 | 4 | 0.041 | 0.04
design number = 3169-p2022 | 14577.3641 | 0.5734 | 1.0112 | 11 | 5 | 0.013429 | 0.24357 | 0.041 | 0.04 | 0.015 | across_c | t | 2 | 0.058571 | 4 | 0.041 | 0.04
design number = 2416-p2022 | 14569.9613 | 0.63663 | 1.027 | 10 | 5 | 0.012571 | 0.269 | 0.041 | 0.04 | 0.025 | across_c | t | 2 | 0.059429 | 4 | 0.041 | 0.04
design number = 3223-p2022 | 14569.2006 | 0.4914 | 0.89069 | 12 | 5 | 0.013429 | 0.19271 | 0.041 | 0.04 | 0.023571 | across_c | t | 2 | 0.058571 | 4 | 0.041 | 0.04
design number = 867-p2022 | 14567.7002 | 0.55645 | 0.93292 | 11 | 5 | 0.010857 | 0.21814 | 0.041 | 0.04 | 0.017857 | across_c | t | 2 | 0.061143 | 4 | 0.041 | 0.04
design number = 3119-p2022 | 14564.1598 | 0.62522 | 1.0281 | 10 | 5 | 0.013429 | 0.269 | 0.041 | 0.04 | 0.023571 | across_c | t | 2 | 0.058571 | 4 | 0.041 | 0.04
design number = 4493-p2022 | 14563.2913 | 0.56596 | 1.0073 | 11 | 5 | 0.015143 | 0.24357 | 0.041 | 0.04 | 0.020714 | across_c | t | 2 | 0.056857 | 4 | 0.041 | 0.04
design number = 2689-p2022 | 14561.0843 | 0.41313 | 0.91459 | 15 | 5 | 0.012571 | 0.16729 | 0.041 | 0.04 | 0.015 | across_c | t | 2 | 0.059429 | 4 | 0.041 | 0.04
design number = 3852-p2022 | 14559.635 | 0.57271 | 1.0083 | 11 | 5 | 0.014286 | 0.24357 | 0.041 | 0.04 | 0.019286 | across_c | t | 2 | 0.057714 | 4 | 0.041 | 0.04
design number = 2080-p2022 | 14558.6395 | 0.33673 | 0.80592 | 19 | 5 | 0.011714 | 0.11643 | 0.041 | 0.04 | 0.025 | across_c | t | 2 | 0.060286 | 4 | 0.041 | 0.04
design number = 2415-p2022 | 14554.944 | 0.63598 | 1.0281 | 10 | 5 | 0.012571 | 0.269 | 0.041 | 0.04 | 0.023571 | across_c | t | 2 | 0.059429 | 4 | 0.041 | 0.04
design number = 3341-p2022 | 14554.9191 | 0.43247 | 0.87756 | 14 | 5 | 0.013429 | 0.16729 | 0.041 | 0.04 | 0.020714 | across_c | t | 2 | 0.058571 | 4 | 0.041 | 0.04
design number = 1190-p2022 | 14554.7617 | 0.38812 | 0.86901 | 17 | 5 | 0.010857 | 0.14186 | 0.041 | 0.04 | 0.022143 | across_c | t | 2 | 0.061143 | 4 | 0.041 | 0.04
design number = 924-p2022 | 14554.3123 | 0.4909 | 0.89378 | 12 | 5 | 0.010857 | 0.19271 | 0.041 | 0.04 | 0.019286 | across_c | t | 2 | 0.061143 | 4 | 0.041 | 0.04
design number = 2043-p2022 | 14550.3849 | 0.39018 | 0.90008 | 18 | 5 | 0.011714 | 0.14186 | 0.041 | 0.04 | 0.017857 | across_c | t | 2 | 0.060286 | 4 | 0.041 | 0.04
design number = 814-p2022 | 14549.5572 | 0.61448 | 0.95787 | 10 | 5 | 0.010857 | 0.24357 | 0.041 | 0.04 | 0.022143 | across_c | t | 2 | 0.061143 | 4 | 0.041 | 0.04
design number = 1913-p2022 | 14549.0635 | 0.40915 | 0.91459 | 15 | 5 | 0.011714 | 0.16729 | 0.041 | 0.04 | 0.015 | across_c | t | 2 | 0.060286 | 4 | 0.041 | 0.04
design number = 58-p2022 | 14548.6305 | 0.6357 | 1.0332 | 10 | 5 | 0.01 | 0.269 | 0.041 | 0.04 | 0.016429 | across_c | t | 2 | 0.062 | 4 | 0.041 | 0.04
design number = 1860-p2022 | 14548.4058 | 0.433 | 0.87857 | 14 | 5 | 0.011714 | 0.16729 | 0.041 | 0.04 | 0.019286 | across_c | t | 2 | 0.060286 | 4 | 0.041 | 0.04
design number = 380-p2022 | 14543.7602 | 0.41892 | 0.84302 | 16 | 5 | 0.01 | 0.14186 | 0.041 | 0.04 | 0.019286 | across_c | t | 2 | 0.062 | 4 | 0.041 | 0.04
design number = 2636-p2022 | 14542.432 | 0.43268 | 0.87857 | 14 | 5 | 0.012571 | 0.16729 | 0.041 | 0.04 | 0.019286 | across_c | t | 2 | 0.059429 | 4 | 0.041 | 0.04
design number = 1633-p2022 | 14538.22 | 0.62537 | 1.0341 | 10 | 5 | 0.011714 | 0.269 | 0.041 | 0.04 | 0.015 | across_c | t | 2 | 0.060286 | 4 | 0.041 | 0.04
design number = 1257-p2022 | 14538.085 | 0.40131 | 0.81297 | 19 | 5 | 0.010857 | 0.11643 | 0.041 | 0.04 | 0.015 | across_c | t | 2 | 0.061143 | 4 | 0.041 | 0.04
design number = 109-p2022 | 14536.5376 | 0.5603 | 0.93092 | 11 | 5 | 0.01 | 0.21814 | 0.041 | 0.04 | 0.020714 | across_c | t | 2 | 0.062 | 4 | 0.041 | 0.04
design number = 2464-p2022 | 14534.8146 | 0.56023 | 0.92778 | 11 | 5 | 0.012571 | 0.21814 | 0.041 | 0.04 | 0.025 | across_c | t | 2 | 0.059429 | 4 | 0.041 | 0.04
design number = 2414-p2022 | 14534.259 | 0.63507 | 1.0291 | 10 | 5 | 0.012571 | 0.269 | 0.041 | 0.04 | 0.022143 | across_c | t | 2 | 0.059429 | 4 | 0.041 | 0.04
design number = 1684-p2022 | 14533.8016 | 0.55779 | 0.93193 | 11 | 5 | 0.011714 | 0.21814 | 0.041 | 0.04 | 0.019286 | across_c | t | 2 | 0.060286 | 4 | 0.041 | 0.04
design number = 2516-p2022 | 14528.7415 | 0.49259 | 0.89378 | 12 | 5 | 0.012571 | 0.19271 | 0.041 | 0.04 | 0.019286 | across_c | t | 2 | 0.059429 | 4 | 0.041 | 0.04
design number = 3118-p2022 | 14523.1239 | 0.62346 | 1.0291 | 10 | 5 | 0.013429 | 0.269 | 0.041 | 0.04 | 0.022143 | across_c | t | 2 | 0.058571 | 4 | 0.041 | 0.04
design number = 1739-p2022 | 14521.1942 | 0.49409 | 0.89477 | 12 | 5 | 0.011714 | 0.19271 | 0.041 | 0.04 | 0.017857 | across_c | t | 2 | 0.060286 | 4 | 0.041 | 0.04
design number = 3222-p2022 | 14520.2801 | 0.48975 | 0.89173 | 12 | 5 | 0.013429 | 0.19271 | 0.041 | 0.04 | 0.022143 | across_c | t | 2 | 0.058571 | 4 | 0.041 | 0.04
design number = 1222-p2022 | 14509.4313 | 0.35699 | 0.78508 | 18 | 5 | 0.010857 | 0.11643 | 0.041 | 0.04 | 0.022143 | across_c | t | 2 | 0.061143 | 4 | 0.041 | 0.04
design number = 420-p2022 | 14508.4805 | 0.38884 | 0.76418 | 17 | 5 | 0.01 | 0.11643 | 0.041 | 0.04 | 0.019286 | across_c | t | 2 | 0.062 | 4 | 0.041 | 0.04
design number = 165-p2022 | 14507.7642 | 0.48933 | 0.89276 | 12 | 5 | 0.01 | 0.19271 | 0.041 | 0.04 | 0.020714 | across_c | t | 2 | 0.062 | 4 | 0.041 | 0.04
design number = 2413-p2022 | 14507.3209 | 0.6339 | 1.0302 | 10 | 5 | 0.012571 | 0.269 | 0.041 | 0.04 | 0.020714 | across_c | t | 2 | 0.059429 | 4 | 0.041 | 0.04
design number = 3851-p2022 | 14503.2008 | 0.57049 | 1.0093 | 11 | 5 | 0.014286 | 0.24357 | 0.041 | 0.04 | 0.017857 | across_c | t | 2 | 0.057714 | 4 | 0.041 | 0.04
design number = 2463-p2022 | 14495.5058 | 0.55872 | 0.92884 | 11 | 5 | 0.012571 | 0.21814 | 0.041 | 0.04 | 0.023571 | across_c | t | 2 | 0.059429 | 4 | 0.041 | 0.04
design number = 2079-p2022 | 14493.0295 | 0.34112 | 0.80698 | 19 | 5 | 0.011714 | 0.11643 | 0.041 | 0.04 | 0.023571 | across_c | t | 2 | 0.060286 | 4 | 0.041 | 0.04
design number = 1189-p2022 | 14481.8645 | 0.39265 | 0.87004 | 17 | 5 | 0.010857 | 0.14186 | 0.041 | 0.04 | 0.020714 | across_c | t | 2 | 0.061143 | 4 | 0.041 | 0.04
design number = 813-p2022 | 14481.5409 | 0.61118 | 0.9589 | 10 | 5 | 0.010857 | 0.24357 | 0.041 | 0.04 | 0.020714 | across_c | t | 2 | 0.061143 | 4 | 0.041 | 0.04
design number = 1097-p2022 | 14479.6423 | 0.41278 | 0.91459 | 15 | 5 | 0.010857 | 0.16729 | 0.041 | 0.04 | 0.015 | across_c | t | 2 | 0.061143 | 4 | 0.041 | 0.04
design number = 2412-p2022 | 14473.3327 | 0.63241 | 1.0312 | 10 | 5 | 0.012571 | 0.269 | 0.041 | 0.04 | 0.019286 | across_c | t | 2 | 0.059429 | 4 | 0.041 | 0.04
design number = 57-p2022 | 14469.8767 | 0.63226 | 1.0341 | 10 | 5 | 0.01 | 0.269 | 0.041 | 0.04 | 0.015 | across_c | t | 2 | 0.062 | 4 | 0.041 | 0.04
design number = 3221-p2022 | 14462.6143 | 0.48781 | 0.89276 | 12 | 5 | 0.013429 | 0.19271 | 0.041 | 0.04 | 0.020714 | across_c | t | 2 | 0.058571 | 4 | 0.041 | 0.04
design number = 3340-p2022 | 14459.0834 | 0.42984 | 0.87857 | 14 | 5 | 0.013429 | 0.16729 | 0.041 | 0.04 | 0.019286 | across_c | t | 2 | 0.058571 | 4 | 0.041 | 0.04
design number = 337-p2022 | 14458.8618 | 0.44641 | 0.91459 | 15 | 5 | 0.01 | 0.16729 | 0.041 | 0.04 | 0.015 | across_c | t | 2 | 0.062 | 4 | 0.041 | 0.04
design number = 2411-p2022 | 14456.5442 | 0.62855 | 1.0322 | 10 | 5 | 0.012571 | 0.269 | 0.041 | 0.04 | 0.017857 | across_c | t | 2 | 0.059429 | 4 | 0.041 | 0.04
design number = 923-p2022 | 14455.9191 | 0.48758 | 0.89477 | 12 | 5 | 0.010857 | 0.19271 | 0.041 | 0.04 | 0.017857 | across_c | t | 2 | 0.061143 | 4 | 0.041 | 0.04
design number = 1683-p2022 | 14453.0881 | 0.5537 | 0.93292 | 11 | 5 | 0.011714 | 0.21814 | 0.041 | 0.04 | 0.017857 | across_c | t | 2 | 0.060286 | 4 | 0.041 | 0.04
design number = 2462-p2022 | 14449.0774 | 0.55693 | 0.92989 | 11 | 5 | 0.012571 | 0.21814 | 0.041 | 0.04 | 0.022143 | across_c | t | 2 | 0.059429 | 4 | 0.041 | 0.04
design number = 379-p2022 | 14448.4542 | 0.42571 | 0.84401 | 16 | 5 | 0.01 | 0.14186 | 0.041 | 0.04 | 0.017857 | across_c | t | 2 | 0.062 | 4 | 0.041 | 0.04
design number = 108-p2022 | 14443.0307 | 0.5567 | 0.93193 | 11 | 5 | 0.01 | 0.21814 | 0.041 | 0.04 | 0.019286 | across_c | t | 2 | 0.062 | 4 | 0.041 | 0.04
design number = 2042-p2022 | 14442.0269 | 0.39514 | 0.90104 | 18 | 5 | 0.011714 | 0.14186 | 0.041 | 0.04 | 0.016429 | across_c | t | 2 | 0.060286 | 4 | 0.041 | 0.04
design number = 2635-p2022 | 14435.3982 | 0.42949 | 0.87956 | 14 | 5 | 0.012571 | 0.16729 | 0.041 | 0.04 | 0.017857 | across_c | t | 2 | 0.059429 | 4 | 0.041 | 0.04
design number = 3850-p2022 | 14434.9079 | 0.5678 | 1.0103 | 11 | 5 | 0.014286 | 0.24357 | 0.041 | 0.04 | 0.016429 | across_c | t | 2 | 0.057714 | 4 | 0.041 | 0.04
design number = 1046-p2022 | 14431.1031 | 0.42673 | 0.87652 | 14 | 5 | 0.010857 | 0.16729 | 0.041 | 0.04 | 0.022143 | across_c | t | 2 | 0.061143 | 4 | 0.041 | 0.04
design number = 2515-p2022 | 14421.8133 | 0.48962 | 0.89477 | 12 | 5 | 0.012571 | 0.19271 | 0.041 | 0.04 | 0.017857 | across_c | t | 2 | 0.059429 | 4 | 0.041 | 0.04
design number = 288-p2022 | 14419.7292 | 0.42381 | 0.87442 | 14 | 5 | 0.01 | 0.16729 | 0.041 | 0.04 | 0.025 | across_c | t | 2 | 0.062 | 4 | 0.041 | 0.04
design number = 1221-p2022 | 14418.866 | 0.36199 | 0.78611 | 18 | 5 | 0.010857 | 0.11643 | 0.041 | 0.04 | 0.020714 | across_c | t | 2 | 0.061143 | 4 | 0.041 | 0.04
design number = 2410-p2022 | 14416.7138 | 0.62357 | 1.0332 | 10 | 5 | 0.012571 | 0.269 | 0.041 | 0.04 | 0.016429 | across_c | t | 2 | 0.059429 | 4 | 0.041 | 0.04
design number = 419-p2022 | 14406.4786 | 0.39419 | 0.76517 | 17 | 5 | 0.01 | 0.11643 | 0.041 | 0.04 | 0.017857 | across_c | t | 2 | 0.062 | 4 | 0.041 | 0.04
design number = 1738-p2022 | 14406.3706 | 0.49019 | 0.89574 | 12 | 5 | 0.011714 | 0.19271 | 0.041 | 0.04 | 0.016429 | across_c | t | 2 | 0.060286 | 4 | 0.041 | 0.04
design number = 2078-p2022 | 14406.142 | 0.3457 | 0.80803 | 19 | 5 | 0.011714 | 0.11643 | 0.041 | 0.04 | 0.022143 | across_c | t | 2 | 0.060286 | 4 | 0.041 | 0.04
design number = 812-p2022 | 14403.747 | 0.60753 | 0.95992 | 10 | 5 | 0.010857 | 0.24357 | 0.041 | 0.04 | 0.019286 | across_c | t | 2 | 0.061143 | 4 | 0.041 | 0.04
design number = 1188-p2022 | 14400.4748 | 0.3973 | 0.87105 | 17 | 5 | 0.010857 | 0.14186 | 0.041 | 0.04 | 0.019286 | across_c | t | 2 | 0.061143 | 4 | 0.041 | 0.04
design number = 164-p2022 | 14396.3716 | 0.48557 | 0.89378 | 12 | 5 | 0.01 | 0.19271 | 0.041 | 0.04 | 0.019286 | across_c | t | 2 | 0.062 | 4 | 0.041 | 0.04
design number = 3220-p2022 | 14395.0794 | 0.48553 | 0.89378 | 12 | 5 | 0.013429 | 0.19271 | 0.041 | 0.04 | 0.019286 | across_c | t | 2 | 0.058571 | 4 | 0.041 | 0.04
design number = 2461-p2022 | 14394.7241 | 0.55484 | 0.93092 | 11 | 5 | 0.012571 | 0.21814 | 0.041 | 0.04 | 0.020714 | across_c | t | 2 | 0.059429 | 4 | 0.041 | 0.04
design number = 1632-p2022 | 14378.029 | 0.61554 | 0.95577 | 10 | 5 | 0.011714 | 0.24357 | 0.041 | 0.04 | 0.025 | across_c | t | 2 | 0.060286 | 4 | 0.041 | 0.04
design number = 3800-p2022 | 14374.6279 | 0.61772 | 1.027 | 10 | 5 | 0.014286 | 0.269 | 0.041 | 0.04 | 0.025 | across_c | t | 2 | 0.057714 | 4 | 0.041 | 0.04
design number = 3904-p2022 | 14368.7443 | 0.48464 | 0.88962 | 12 | 5 | 0.014286 | 0.19271 | 0.041 | 0.04 | 0.025 | across_c | t | 2 | 0.057714 | 4 | 0.041 | 0.04
design number = 287-p2022 | 14368.3504 | 0.4223 | 0.87548 | 14 | 5 | 0.01 | 0.16729 | 0.041 | 0.04 | 0.023571 | across_c | t | 2 | 0.062 | 4 | 0.041 | 0.04
design number = 1631-p2022 | 14360.8788 | 0.61327 | 0.95683 | 10 | 5 | 0.011714 | 0.24357 | 0.041 | 0.04 | 0.023571 | across_c | t | 2 | 0.060286 | 4 | 0.041 | 0.04
design number = 1682-p2022 | 14357.2051 | 0.54917 | 0.93389 | 11 | 5 | 0.011714 | 0.21814 | 0.041 | 0.04 | 0.016429 | across_c | t | 2 | 0.060286 | 4 | 0.041 | 0.04
design number = 3849-p2022 | 14352.1826 | 0.56455 | 1.0112 | 11 | 5 | 0.014286 | 0.24357 | 0.041 | 0.04 | 0.015 | across_c | t | 2 | 0.057714 | 4 | 0.041 | 0.04
design number = 3339-p2022 | 14350.7259 | 0.42681 | 0.87956 | 14 | 5 | 0.013429 | 0.16729 | 0.041 | 0.04 | 0.017857 | across_c | t | 2 | 0.058571 | 4 | 0.041 | 0.04
design number = 922-p2022 | 14345.2939 | 0.48385 | 0.89574 | 12 | 5 | 0.010857 | 0.19271 | 0.041 | 0.04 | 0.016429 | across_c | t | 2 | 0.061143 | 4 | 0.041 | 0.04
design number = 1630-p2022 | 14345.0867 | 0.60913 | 0.95787 | 10 | 5 | 0.011714 | 0.24357 | 0.041 | 0.04 | 0.022143 | across_c | t | 2 | 0.060286 | 4 | 0.041 | 0.04
design number = 2409-p2022 | 14342.7253 | 0.6183 | 1.0341 | 10 | 5 | 0.012571 | 0.269 | 0.041 | 0.04 | 0.015 | across_c | t | 2 | 0.059429 | 4 | 0.041 | 0.04
design number = 3799-p2022 | 14342.3567 | 0.61609 | 1.0281 | 10 | 5 | 0.014286 | 0.269 | 0.041 | 0.04 | 0.023571 | across_c | t | 2 | 0.057714 | 4 | 0.041 | 0.04
design number = 107-p2022 | 14340.3689 | 0.55274 | 0.93292 | 11 | 5 | 0.01 | 0.21814 | 0.041 | 0.04 | 0.017857 | across_c | t | 2 | 0.062 | 4 | 0.041 | 0.04
design number = 1045-p2022 | 14338.2737 | 0.42219 | 0.87756 | 14 | 5 | 0.010857 | 0.16729 | 0.041 | 0.04 | 0.020714 | across_c | t | 2 | 0.061143 | 4 | 0.041 | 0.04
design number = 2008-p2022 | 14336.897 | 0.36918 | 0.8669 | 17 | 5 | 0.011714 | 0.14186 | 0.041 | 0.04 | 0.025 | across_c | t | 2 | 0.060286 | 4 | 0.041 | 0.04
design number = 3903-p2022 | 14334.3993 | 0.48348 | 0.89069 | 12 | 5 | 0.014286 | 0.19271 | 0.041 | 0.04 | 0.023571 | across_c | t | 2 | 0.057714 | 4 | 0.041 | 0.04
design number = 2460-p2022 | 14331.387 | 0.55239 | 0.93193 | 11 | 5 | 0.012571 | 0.21814 | 0.041 | 0.04 | 0.019286 | across_c | t | 2 | 0.059429 | 4 | 0.041 | 0.04
design number = 378-p2022 | 14330.0599 | 0.43241 | 0.84498 | 16 | 5 | 0.01 | 0.14186 | 0.041 | 0.04 | 0.016429 | across_c | t | 2 | 0.062 | 4 | 0.041 | 0.04
design number = 811-p2022 | 14318.6091 | 0.60394 | 0.96091 | 10 | 5 | 0.010857 | 0.24357 | 0.041 | 0.04 | 0.017857 | across_c | t | 2 | 0.061143 | 4 | 0.041 | 0.04
design number = 2041-p2022 | 14317.907 | 0.40044 | 0.90198 | 18 | 5 | 0.011714 | 0.14186 | 0.041 | 0.04 | 0.015 | across_c | t | 2 | 0.060286 | 4 | 0.041 | 0.04
design number = 4492-p2022 | 14314.7765 | 0.56308 | 1.0083 | 11 | 5 | 0.015143 | 0.24357 | 0.041 | 0.04 | 0.019286 | across_c | t | 2 | 0.056857 | 4 | 0.041 | 0.04
design number = 2077-p2022 | 14313.06 | 0.35036 | 0.80906 | 19 | 5 | 0.011714 | 0.11643 | 0.041 | 0.04 | 0.020714 | across_c | t | 2 | 0.060286 | 4 | 0.041 | 0.04
design number = 286-p2022 | 14310.5927 | 0.4206 | 0.87652 | 14 | 5 | 0.01 | 0.16729 | 0.041 | 0.04 | 0.022143 | across_c | t | 2 | 0.062 | 4 | 0.041 | 0.04
design number = 1187-p2022 | 14309.3399 | 0.40213 | 0.87204 | 17 | 5 | 0.010857 | 0.14186 | 0.041 | 0.04 | 0.017857 | across_c | t | 2 | 0.061143 | 4 | 0.041 | 0.04
design number = 2634-p2022 | 14302.8156 | 0.42569 | 0.88053 | 14 | 5 | 0.012571 | 0.16729 | 0.041 | 0.04 | 0.016429 | across_c | t | 2 | 0.059429 | 4 | 0.041 | 0.04
design number = 3798-p2022 | 14301.9709 | 0.61415 | 1.0291 | 10 | 5 | 0.014286 | 0.269 | 0.041 | 0.04 | 0.022143 | across_c | t | 2 | 0.057714 | 4 | 0.041 | 0.04
design number = 2514-p2022 | 14301.6949 | 0.48612 | 0.89574 | 12 | 5 | 0.012571 | 0.19271 | 0.041 | 0.04 | 0.016429 | across_c | t | 2 | 0.059429 | 4 | 0.041 | 0.04
design number = 1629-p2022 | 14301.676 | 0.60569 | 0.9589 | 10 | 5 | 0.011714 | 0.24357 | 0.041 | 0.04 | 0.020714 | across_c | t | 2 | 0.060286 | 4 | 0.041 | 0.04
design number = 418-p2022 | 14298.4886 | 0.39962 | 0.76613 | 17 | 5 | 0.01 | 0.11643 | 0.041 | 0.04 | 0.016429 | across_c | t | 2 | 0.062 | 4 | 0.041 | 0.04
design number = 3168-p2022 | 14294.017 | 0.55095 | 0.92778 | 11 | 5 | 0.013429 | 0.21814 | 0.041 | 0.04 | 0.025 | across_c | t | 2 | 0.058571 | 4 | 0.041 | 0.04
design number = 3902-p2022 | 14292.1127 | 0.48206 | 0.89173 | 12 | 5 | 0.014286 | 0.19271 | 0.041 | 0.04 | 0.022143 | across_c | t | 2 | 0.057714 | 4 | 0.041 | 0.04
design number = 3219-p2022 | 14276.8127 | 0.48331 | 0.89477 | 12 | 5 | 0.013429 | 0.19271 | 0.041 | 0.04 | 0.017857 | across_c | t | 2 | 0.058571 | 4 | 0.041 | 0.04
design number = 163-p2022 | 14275.7783 | 0.48151 | 0.89477 | 12 | 5 | 0.01 | 0.19271 | 0.041 | 0.04 | 0.017857 | across_c | t | 2 | 0.062 | 4 | 0.041 | 0.04
design number = 1800-p2022 | 14274.4054 | 0.44702 | 0.8413 | 13 | 5 | 0.011714 | 0.16729 | 0.041 | 0.04 | 0.025 | across_c | t | 2 | 0.060286 | 4 | 0.041 | 0.04
design number = 2007-p2022 | 14272.9014 | 0.36753 | 0.86796 | 17 | 5 | 0.011714 | 0.14186 | 0.041 | 0.04 | 0.023571 | across_c | t | 2 | 0.060286 | 4 | 0.041 | 0.04
design number = 1144-p2022 | 14272.0749 | 0.38209 | 0.83887 | 16 | 5 | 0.010857 | 0.14186 | 0.041 | 0.04 | 0.025 | across_c | t | 2 | 0.061143 | 4 | 0.041 | 0.04
design number = 53-p2022 | 14268.7667 | 0.60934 | 0.9589 | 10 | 5 | 0.01 | 0.24357 | 0.041 | 0.04 | 0.020714 | across_c | t | 2 | 0.062 | 4 | 0.041 | 0.04
design number = 2459-p2022 | 14266.0801 | 0.54862 | 0.93292 | 11 | 5 | 0.012571 | 0.21814 | 0.041 | 0.04 | 0.017857 | across_c | t | 2 | 0.059429 | 4 | 0.041 | 0.04
design number = 4491-p2022 | 14262.3633 | 0.56101 | 1.0093 | 11 | 5 | 0.015143 | 0.24357 | 0.041 | 0.04 | 0.017857 | across_c | t | 2 | 0.056857 | 4 | 0.041 | 0.04
design number = 3167-p2022 | 14261.6171 | 0.5497 | 0.92884 | 11 | 5 | 0.013429 | 0.21814 | 0.041 | 0.04 | 0.023571 | across_c | t | 2 | 0.058571 | 4 | 0.041 | 0.04
design number = 1044-p2022 | 14254.5799 | 0.41895 | 0.87857 | 14 | 5 | 0.010857 | 0.16729 | 0.041 | 0.04 | 0.019286 | across_c | t | 2 | 0.061143 | 4 | 0.041 | 0.04
design number = 3797-p2022 | 14253.266 | 0.61187 | 1.0302 | 10 | 5 | 0.014286 | 0.269 | 0.041 | 0.04 | 0.020714 | across_c | t | 2 | 0.057714 | 4 | 0.041 | 0.04
design number = 1859-p2022 | 14252.7884 | 0.42146 | 0.87956 | 14 | 5 | 0.011714 | 0.16729 | 0.041 | 0.04 | 0.017857 | across_c | t | 2 | 0.060286 | 4 | 0.041 | 0.04
design number = 866-p2022 | 14250.3534 | 0.54927 | 0.93389 | 11 | 5 | 0.010857 | 0.21814 | 0.041 | 0.04 | 0.016429 | across_c | t | 2 | 0.061143 | 4 | 0.041 | 0.04
design number = 285-p2022 | 14245.7866 | 0.41869 | 0.87756 | 14 | 5 | 0.01 | 0.16729 | 0.041 | 0.04 | 0.020714 | across_c | t | 2 | 0.062 | 4 | 0.041 | 0.04
design number = 1681-p2022 | 14243.806 | 0.54408 | 0.93483 | 11 | 5 | 0.011714 | 0.21814 | 0.041 | 0.04 | 0.015 | across_c | t | 2 | 0.060286 | 4 | 0.041 | 0.04
design number = 1628-p2022 | 14242.1703 | 0.60253 | 0.95992 | 10 | 5 | 0.011714 | 0.24357 | 0.041 | 0.04 | 0.019286 | across_c | t | 2 | 0.060286 | 4 | 0.041 | 0.04
design number = 3901-p2022 | 14240.9999 | 0.48033 | 0.89276 | 12 | 5 | 0.014286 | 0.19271 | 0.041 | 0.04 | 0.020714 | across_c | t | 2 | 0.057714 | 4 | 0.041 | 0.04
design number = 3117-p2022 | 14232.4828 | 0.62189 | 1.0302 | 10 | 5 | 0.013429 | 0.269 | 0.041 | 0.04 | 0.020714 | across_c | t | 2 | 0.058571 | 4 | 0.041 | 0.04
design number = 3338-p2022 | 14227.8662 | 0.42332 | 0.88053 | 14 | 5 | 0.013429 | 0.16729 | 0.041 | 0.04 | 0.016429 | across_c | t | 2 | 0.058571 | 4 | 0.041 | 0.04
design number = 2076-p2022 | 14227.0096 | 0.35491 | 0.81007 | 19 | 5 | 0.011714 | 0.11643 | 0.041 | 0.04 | 0.019286 | across_c | t | 2 | 0.060286 | 4 | 0.041 | 0.04
design number = 106-p2022 | 14226.7754 | 0.54836 | 0.93389 | 11 | 5 | 0.01 | 0.21814 | 0.041 | 0.04 | 0.016429 | across_c | t | 2 | 0.062 | 4 | 0.041 | 0.04
design number = 3166-p2022 | 14222.0771 | 0.54818 | 0.92989 | 11 | 5 | 0.013429 | 0.21814 | 0.041 | 0.04 | 0.022143 | across_c | t | 2 | 0.058571 | 4 | 0.041 | 0.04
design number = 2576-p2022 | 14221.4062 | 0.44417 | 0.8413 | 13 | 5 | 0.012571 | 0.16729 | 0.041 | 0.04 | 0.025 | across_c | t | 2 | 0.059429 | 4 | 0.041 | 0.04
design number = 921-p2022 | 14219.8152 | 0.47962 | 0.89668 | 12 | 5 | 0.010857 | 0.19271 | 0.041 | 0.04 | 0.015 | across_c | t | 2 | 0.061143 | 4 | 0.041 | 0.04
design number = 810-p2022 | 14217.7424 | 0.59938 | 0.96188 | 10 | 5 | 0.010857 | 0.24357 | 0.041 | 0.04 | 0.016429 | across_c | t | 2 | 0.061143 | 4 | 0.041 | 0.04
design number = 1186-p2022 | 14206.797 | 0.4072 | 0.87301 | 17 | 5 | 0.010857 | 0.14186 | 0.041 | 0.04 | 0.016429 | across_c | t | 2 | 0.061143 | 4 | 0.041 | 0.04
design number = 3116-p2022 | 14203.9071 | 0.62064 | 1.0312 | 10 | 5 | 0.013429 | 0.269 | 0.041 | 0.04 | 0.019286 | across_c | t | 2 | 0.058571 | 4 | 0.041 | 0.04
design number = 3796-p2022 | 14199.4943 | 0.60956 | 1.0312 | 10 | 5 | 0.014286 | 0.269 | 0.041 | 0.04 | 0.019286 | across_c | t | 2 | 0.057714 | 4 | 0.041 | 0.04
design number = 4490-p2022 | 14198.2439 | 0.55849 | 1.0103 | 11 | 5 | 0.015143 | 0.24357 | 0.041 | 0.04 | 0.016429 | across_c | t | 2 | 0.056857 | 4 | 0.041 | 0.04
design number = 1799-p2022 | 14197.5576 | 0.44461 | 0.84236 | 13 | 5 | 0.011714 | 0.16729 | 0.041 | 0.04 | 0.023571 | across_c | t | 2 | 0.060286 | 4 | 0.041 | 0.04
design number = 2006-p2022 | 14194.6445 | 0.36525 | 0.86901 | 17 | 5 | 0.011714 | 0.14186 | 0.041 | 0.04 | 0.022143 | across_c | t | 2 | 0.060286 | 4 | 0.041 | 0.04
design number = 376-p2022 | 14194.1194 | 0.37307 | 0.73708 | 16 | 5 | 0.01 | 0.11643 | 0.041 | 0.04 | 0.025 | across_c | t | 2 | 0.062 | 4 | 0.041 | 0.04
design number = 377-p2022 | 14189.8492 | 0.4396 | 0.84592 | 16 | 5 | 0.01 | 0.14186 | 0.041 | 0.04 | 0.015 | across_c | t | 2 | 0.062 | 4 | 0.041 | 0.04
design number = 984-p2022 | 14187.4311 | 0.44487 | 0.8413 | 13 | 5 | 0.010857 | 0.16729 | 0.041 | 0.04 | 0.025 | across_c | t | 2 | 0.061143 | 4 | 0.041 | 0.04
design number = 2458-p2022 | 14184.5365 | 0.54438 | 0.93389 | 11 | 5 | 0.012571 | 0.21814 | 0.041 | 0.04 | 0.016429 | across_c | t | 2 | 0.059429 | 4 | 0.041 | 0.04
design number = 417-p2022 | 14182.8269 | 0.40518 | 0.76707 | 17 | 5 | 0.01 | 0.11643 | 0.041 | 0.04 | 0.015 | across_c | t | 2 | 0.062 | 4 | 0.041 | 0.04
design number = 2513-p2022 | 14180.7558 | 0.482 | 0.89668 | 12 | 5 | 0.012571 | 0.19271 | 0.041 | 0.04 | 0.015 | across_c | t | 2 | 0.059429 | 4 | 0.041 | 0.04
design number = 3900-p2022 | 14179.934 | 0.47827 | 0.89378 | 12 | 5 | 0.014286 | 0.19271 | 0.041 | 0.04 | 0.019286 | across_c | t | 2 | 0.057714 | 4 | 0.041 | 0.04
design number = 52-p2022 | 14179.0745 | 0.60702 | 0.95992 | 10 | 5 | 0.01 | 0.24357 | 0.041 | 0.04 | 0.019286 | across_c | t | 2 | 0.062 | 4 | 0.041 | 0.04
design number = 1220-p2022 | 14176.583 | 0.37326 | 0.78712 | 18 | 5 | 0.010857 | 0.11643 | 0.041 | 0.04 | 0.019286 | across_c | t | 2 | 0.061143 | 4 | 0.041 | 0.04
design number = 3165-p2022 | 14174.5571 | 0.54635 | 0.93092 | 11 | 5 | 0.013429 | 0.21814 | 0.041 | 0.04 | 0.020714 | across_c | t | 2 | 0.058571 | 4 | 0.041 | 0.04
design number = 284-p2022 | 14173.041 | 0.41656 | 0.87857 | 14 | 5 | 0.01 | 0.16729 | 0.041 | 0.04 | 0.019286 | across_c | t | 2 | 0.062 | 4 | 0.041 | 0.04
design number = 1627-p2022 | 14169.2342 | 0.59841 | 0.96091 | 10 | 5 | 0.011714 | 0.24357 | 0.041 | 0.04 | 0.017857 | across_c | t | 2 | 0.060286 | 4 | 0.041 | 0.04
design number = 3115-p2022 | 14167.2974 | 0.61904 | 1.0322 | 10 | 5 | 0.013429 | 0.269 | 0.041 | 0.04 | 0.017857 | across_c | t | 2 | 0.058571 | 4 | 0.041 | 0.04
design number = 2025-p2022 | 14166.4418 | 0.33019 | 0.67806 | 18 | 5 | 0.011714 | 0.091 | 0.041 | 0.04 | 0.015 | across_c | t | 2 | 0.060286 | 4 | 0.041 | 0.04
design number = 1737-p2022 | 14166.4192 | 0.47782 | 0.89668 | 12 | 5 | 0.011714 | 0.19271 | 0.041 | 0.04 | 0.015 | across_c | t | 2 | 0.060286 | 4 | 0.041 | 0.04
design number = 3218-p2022 | 14164.5311 | 0.48024 | 0.89574 | 12 | 5 | 0.013429 | 0.19271 | 0.041 | 0.04 | 0.016429 | across_c | t | 2 | 0.058571 | 4 | 0.041 | 0.04
design number = 1043-p2022 | 14162.5812 | 0.41625 | 0.87956 | 14 | 5 | 0.010857 | 0.16729 | 0.041 | 0.04 | 0.017857 | across_c | t | 2 | 0.061143 | 4 | 0.041 | 0.04
design number = 2026-p2022 | 14157.844 | 0.32999 | 0.67712 | 18 | 5 | 0.011714 | 0.091 | 0.041 | 0.04 | 0.016429 | across_c | t | 2 | 0.060286 | 4 | 0.041 | 0.04
design number = 1858-p2022 | 14151.0498 | 0.41591 | 0.88053 | 14 | 5 | 0.011714 | 0.16729 | 0.041 | 0.04 | 0.016429 | across_c | t | 2 | 0.060286 | 4 | 0.041 | 0.04
design number = 2027-p2022 | 14145.7833 | 0.32971 | 0.67615 | 18 | 5 | 0.011714 | 0.091 | 0.041 | 0.04 | 0.017857 | across_c | t | 2 | 0.060286 | 4 | 0.041 | 0.04
design number = 2575-p2022 | 14145.2178 | 0.44223 | 0.84236 | 13 | 5 | 0.012571 | 0.16729 | 0.041 | 0.04 | 0.023571 | across_c | t | 2 | 0.059429 | 4 | 0.041 | 0.04
design number = 162-p2022 | 14144.1778 | 0.47707 | 0.89574 | 12 | 5 | 0.01 | 0.19271 | 0.041 | 0.04 | 0.016429 | across_c | t | 2 | 0.062 | 4 | 0.041 | 0.04
design number = 4440-p2022 | 14141.7574 | 0.60832 | 1.027 | 10 | 5 | 0.015143 | 0.269 | 0.041 | 0.04 | 0.025 | across_c | t | 2 | 0.056857 | 4 | 0.041 | 0.04
design number = 865-p2022 | 14141.3832 | 0.54507 | 0.93483 | 11 | 5 | 0.010857 | 0.21814 | 0.041 | 0.04 | 0.015 | across_c | t | 2 | 0.061143 | 4 | 0.041 | 0.04
design number = 2028-p2022 | 14130.2753 | 0.32935 | 0.67516 | 18 | 5 | 0.011714 | 0.091 | 0.041 | 0.04 | 0.019286 | across_c | t | 2 | 0.060286 | 4 | 0.041 | 0.04
design number = 336-p2022 | 14127.4335 | 0.3947 | 0.81083 | 15 | 5 | 0.01 | 0.14186 | 0.041 | 0.04 | 0.025 | across_c | t | 2 | 0.062 | 4 | 0.041 | 0.04
design number = 3114-p2022 | 14121.2452 | 0.61703 | 1.0332 | 10 | 5 | 0.013429 | 0.269 | 0.041 | 0.04 | 0.016429 | across_c | t | 2 | 0.058571 | 4 | 0.041 | 0.04
design number = 4489-p2022 | 14119.9368 | 0.55541 | 1.0112 | 11 | 5 | 0.015143 | 0.24357 | 0.041 | 0.04 | 0.015 | across_c | t | 2 | 0.056857 | 4 | 0.041 | 0.04
design number = 3164-p2022 | 14117.9717 | 0.54417 | 0.93193 | 11 | 5 | 0.013429 | 0.21814 | 0.041 | 0.04 | 0.019286 | across_c | t | 2 | 0.058571 | 4 | 0.041 | 0.04
design number = 4439-p2022 | 14116.1607 | 0.6069 | 1.0281 | 10 | 5 | 0.015143 | 0.269 | 0.041 | 0.04 | 0.023571 | across_c | t | 2 | 0.056857 | 4 | 0.041 | 0.04
design number = 2005-p2022 | 14113.919 | 0.36317 | 0.87004 | 17 | 5 | 0.011714 | 0.14186 | 0.041 | 0.04 | 0.020714 | across_c | t | 2 | 0.060286 | 4 | 0.041 | 0.04
design number = 2029-p2022 | 14111.0009 | 0.32872 | 0.67415 | 18 | 5 | 0.011714 | 0.091 | 0.041 | 0.04 | 0.020714 | across_c | t | 2 | 0.060286 | 4 | 0.041 | 0.04
design number = 2408-p2022 | 14108.979 | 0.60402 | 0.95577 | 10 | 5 | 0.012571 | 0.24357 | 0.041 | 0.04 | 0.025 | across_c | t | 2 | 0.059429 | 4 | 0.041 | 0.04
design number = 51-p2022 | 14108.3619 | 0.604 | 0.96091 | 10 | 5 | 0.01 | 0.24357 | 0.041 | 0.04 | 0.017857 | across_c | t | 2 | 0.062 | 4 | 0.041 | 0.04
design number = 3899-p2022 | 14107.4428 | 0.47583 | 0.89477 | 12 | 5 | 0.014286 | 0.19271 | 0.041 | 0.04 | 0.017857 | across_c | t | 2 | 0.057714 | 4 | 0.041 | 0.04
design number = 3280-p2022 | 14102.1987 | 0.43872 | 0.8413 | 13 | 5 | 0.013429 | 0.16729 | 0.041 | 0.04 | 0.025 | across_c | t | 2 | 0.058571 | 4 | 0.041 | 0.04
design number = 1798-p2022 | 14100.4236 | 0.44187 | 0.8434 | 13 | 5 | 0.011714 | 0.16729 | 0.041 | 0.04 | 0.022143 | across_c | t | 2 | 0.060286 | 4 | 0.041 | 0.04
design number = 105-p2022 | 14099.8748 | 0.54347 | 0.93483 | 11 | 5 | 0.01 | 0.21814 | 0.041 | 0.04 | 0.015 | across_c | t | 2 | 0.062 | 4 | 0.041 | 0.04
design number = 375-p2022 | 14091.7527 | 0.37019 | 0.73814 | 16 | 5 | 0.01 | 0.11643 | 0.041 | 0.04 | 0.023571 | across_c | t | 2 | 0.062 | 4 | 0.041 | 0.04
design number = 983-p2022 | 14090.9361 | 0.44184 | 0.84236 | 13 | 5 | 0.010857 | 0.16729 | 0.041 | 0.04 | 0.023571 | across_c | t | 2 | 0.061143 | 4 | 0.041 | 0.04
design number = 1185-p2022 | 14090.5915 | 0.41258 | 0.87395 | 17 | 5 | 0.010857 | 0.14186 | 0.041 | 0.04 | 0.015 | across_c | t | 2 | 0.061143 | 4 | 0.041 | 0.04
design number = 2030-p2022 | 14088.6404 | 0.3282 | 0.67312 | 18 | 5 | 0.011714 | 0.091 | 0.041 | 0.04 | 0.022143 | across_c | t | 2 | 0.060286 | 4 | 0.041 | 0.04
design number = 3337-p2022 | 14087.762 | 0.41929 | 0.88147 | 14 | 5 | 0.013429 | 0.16729 | 0.041 | 0.04 | 0.015 | across_c | t | 2 | 0.058571 | 4 | 0.041 | 0.04
design number = 2407-p2022 | 14087.0251 | 0.60308 | 0.95683 | 10 | 5 | 0.012571 | 0.24357 | 0.041 | 0.04 | 0.023571 | across_c | t | 2 | 0.059429 | 4 | 0.041 | 0.04
design number = 3113-p2022 | 14086.431 | 0.61246 | 1.0341 | 10 | 5 | 0.013429 | 0.269 | 0.041 | 0.04 | 0.015 | across_c | t | 2 | 0.058571 | 4 | 0.041 | 0.04
design number = 1219-p2022 | 14085.8079 | 0.37799 | 0.78811 | 18 | 5 | 0.010857 | 0.11643 | 0.041 | 0.04 | 0.017857 | across_c | t | 2 | 0.061143 | 4 | 0.041 | 0.04
design number = 2457-p2022 | 14084.4781 | 0.53958 | 0.93483 | 11 | 5 | 0.012571 | 0.21814 | 0.041 | 0.04 | 0.015 | across_c | t | 2 | 0.059429 | 4 | 0.041 | 0.04
design number = 1626-p2022 | 14082.2837 | 0.59433 | 0.96188 | 10 | 5 | 0.011714 | 0.24357 | 0.041 | 0.04 | 0.016429 | across_c | t | 2 | 0.060286 | 4 | 0.041 | 0.04
design number = 4438-p2022 | 14081.4556 | 0.60512 | 1.0291 | 10 | 5 | 0.015143 | 0.269 | 0.041 | 0.04 | 0.022143 | across_c | t | 2 | 0.056857 | 4 | 0.041 | 0.04
design number = 760-p2022 | 14074.8662 | 0.66028 | 0.97358 | 9 | 5 | 0.010857 | 0.269 | 0.041 | 0.04 | 0.025 | across_c | t | 2 | 0.061143 | 4 | 0.041 | 0.04
design number = 3112-p2022 | 14074.6603 | 0.59285 | 0.95577 | 10 | 5 | 0.013429 | 0.24357 | 0.041 | 0.04 | 0.025 | across_c | t | 2 | 0.058571 | 4 | 0.041 | 0.04
design number = 2031-p2022 | 14062.6653 | 0.32759 | 0.67207 | 18 | 5 | 0.011714 | 0.091 | 0.041 | 0.04 | 0.023571 | across_c | t | 2 | 0.060286 | 4 | 0.041 | 0.04
design number = 2574-p2022 | 14061.1678 | 0.44 | 0.8434 | 13 | 5 | 0.012571 | 0.16729 | 0.041 | 0.04 | 0.022143 | across_c | t | 2 | 0.059429 | 4 | 0.041 | 0.04
design number = 1042-p2022 | 14059.8448 | 0.41323 | 0.88053 | 14 | 5 | 0.010857 | 0.16729 | 0.041 | 0.04 | 0.016429 | across_c | t | 2 | 0.061143 | 4 | 0.041 | 0.04
design number = 2406-p2022 | 14059.0219 | 0.60188 | 0.95787 | 10 | 5 | 0.012571 | 0.24357 | 0.041 | 0.04 | 0.022143 | across_c | t | 2 | 0.059429 | 4 | 0.041 | 0.04
design number = 334-p2022 | 14057.738 | 0.39345 | 0.81294 | 15 | 5 | 0.01 | 0.14186 | 0.041 | 0.04 | 0.022143 | across_c | t | 2 | 0.062 | 4 | 0.041 | 0.04
design number = 1170-p2022 | 14053.9027 | 0.34165 | 0.65926 | 17 | 5 | 0.010857 | 0.091 | 0.041 | 0.04 | 0.016429 | across_c | t | 2 | 0.061143 | 4 | 0.041 | 0.04
design number = 1171-p2022 | 14052.657 | 0.34162 | 0.65829 | 17 | 5 | 0.010857 | 0.091 | 0.041 | 0.04 | 0.017857 | across_c | t | 2 | 0.061143 | 4 | 0.041 | 0.04
design number = 1857-p2022 | 14052.0369 | 0.413 | 0.88147 | 14 | 5 | 0.011714 | 0.16729 | 0.041 | 0.04 | 0.015 | across_c | t | 2 | 0.060286 | 4 | 0.041 | 0.04
design number = 1169-p2022 | 14052.008 | 0.3414 | 0.6602 | 17 | 5 | 0.010857 | 0.091 | 0.041 | 0.04 | 0.015 | across_c | t | 2 | 0.061143 | 4 | 0.041 | 0.04
design number = 3163-p2022 | 14050.9371 | 0.54158 | 0.93292 | 11 | 5 | 0.013429 | 0.21814 | 0.041 | 0.04 | 0.017857 | across_c | t | 2 | 0.058571 | 4 | 0.041 | 0.04
design number = 1172-p2022 | 14048.4007 | 0.34152 | 0.6573 | 17 | 5 | 0.010857 | 0.091 | 0.041 | 0.04 | 0.019286 | across_c | t | 2 | 0.061143 | 4 | 0.041 | 0.04
design number = 3848-p2022 | 14047.5202 | 0.54145 | 0.92778 | 11 | 5 | 0.014286 | 0.21814 | 0.041 | 0.04 | 0.025 | across_c | t | 2 | 0.057714 | 4 | 0.041 | 0.04
design number = 283-p2022 | 14047.1877 | 0.41428 | 0.87956 | 14 | 5 | 0.01 | 0.16729 | 0.041 | 0.04 | 0.017857 | across_c | t | 2 | 0.062 | 4 | 0.041 | 0.04
design number = 1173-p2022 | 14041.0958 | 0.34134 | 0.65629 | 17 | 5 | 0.010857 | 0.091 | 0.041 | 0.04 | 0.020714 | across_c | t | 2 | 0.061143 | 4 | 0.041 | 0.04
design number = 48-p2022 | 14038.8575 | 0.58041 | 0.88449 | 10 | 5 | 0.01 | 0.21814 | 0.041 | 0.04 | 0.025 | across_c | t | 2 | 0.062 | 4 | 0.041 | 0.04
design number = 335-p2022 | 14038.4663 | 0.39263 | 0.81189 | 15 | 5 | 0.01 | 0.14186 | 0.041 | 0.04 | 0.023571 | across_c | t | 2 | 0.062 | 4 | 0.041 | 0.04
design number = 4437-p2022 | 14037.2161 | 0.60298 | 1.0302 | 10 | 5 | 0.015143 | 0.269 | 0.041 | 0.04 | 0.020714 | across_c | t | 2 | 0.056857 | 4 | 0.041 | 0.04
design number = 3279-p2022 | 14036.8329 | 0.43734 | 0.84236 | 13 | 5 | 0.013429 | 0.16729 | 0.041 | 0.04 | 0.023571 | across_c | t | 2 | 0.058571 | 4 | 0.041 | 0.04
design number = 3217-p2022 | 14035.8701 | 0.47651 | 0.89668 | 12 | 5 | 0.013429 | 0.19271 | 0.041 | 0.04 | 0.015 | across_c | t | 2 | 0.058571 | 4 | 0.041 | 0.04
design number = 2032-p2022 | 14032.9517 | 0.3269 | 0.67101 | 18 | 5 | 0.011714 | 0.091 | 0.041 | 0.04 | 0.025 | across_c | t | 2 | 0.060286 | 4 | 0.041 | 0.04
design number = 1174-p2022 | 14030.6709 | 0.34108 | 0.65526 | 17 | 5 | 0.010857 | 0.091 | 0.041 | 0.04 | 0.022143 | across_c | t | 2 | 0.061143 | 4 | 0.041 | 0.04
design number = 50-p2022 | 14028.0484 | 0.60056 | 0.96188 | 10 | 5 | 0.01 | 0.24357 | 0.041 | 0.04 | 0.016429 | across_c | t | 2 | 0.062 | 4 | 0.041 | 0.04
design number = 2405-p2022 | 14024.2978 | 0.6004 | 0.9589 | 10 | 5 | 0.012571 | 0.24357 | 0.041 | 0.04 | 0.020714 | across_c | t | 2 | 0.059429 | 4 | 0.041 | 0.04
design number = 759-p2022 | 14023.738 | 0.65797 | 0.97464 | 9 | 5 | 0.010857 | 0.269 | 0.041 | 0.04 | 0.023571 | across_c | t | 2 | 0.061143 | 4 | 0.041 | 0.04
design number = 333-p2022 | 14021.7734 | 0.39701 | 0.81397 | 15 | 5 | 0.01 | 0.14186 | 0.041 | 0.04 | 0.020714 | across_c | t | 2 | 0.062 | 4 | 0.041 | 0.04
design number = 3847-p2022 | 14020.3997 | 0.54041 | 0.92884 | 11 | 5 | 0.014286 | 0.21814 | 0.041 | 0.04 | 0.023571 | across_c | t | 2 | 0.057714 | 4 | 0.041 | 0.04
design number = 1175-p2022 | 14017.0236 | 0.34075 | 0.65421 | 17 | 5 | 0.010857 | 0.091 | 0.041 | 0.04 | 0.023571 | across_c | t | 2 | 0.061143 | 4 | 0.041 | 0.04
design number = 2404-p2022 | 14002.4432 | 0.59667 | 0.95992 | 10 | 5 | 0.012571 | 0.24357 | 0.041 | 0.04 | 0.019286 | across_c | t | 2 | 0.059429 | 4 | 0.041 | 0.04
design number = 3898-p2022 | 14002.1986 | 0.4732 | 0.89574 | 12 | 5 | 0.014286 | 0.19271 | 0.041 | 0.04 | 0.016429 | across_c | t | 2 | 0.057714 | 4 | 0.041 | 0.04
design number = 1176-p2022 | 14000.0203 | 0.34034 | 0.65315 | 17 | 5 | 0.010857 | 0.091 | 0.041 | 0.04 | 0.025 | across_c | t | 2 | 0.061143 | 4 | 0.041 | 0.04
design number = 161-p2022 | 13999.1631 | 0.47218 | 0.89668 | 12 | 5 | 0.01 | 0.19271 | 0.041 | 0.04 | 0.015 | across_c | t | 2 | 0.062 | 4 | 0.041 | 0.04
design number = 1797-p2022 | 13995.4559 | 0.43885 | 0.84444 | 13 | 5 | 0.011714 | 0.16729 | 0.041 | 0.04 | 0.020714 | across_c | t | 2 | 0.060286 | 4 | 0.041 | 0.04
design number = 4488-p2022 | 13995.341 | 0.53393 | 0.92778 | 11 | 5 | 0.015143 | 0.21814 | 0.041 | 0.04 | 0.025 | across_c | t | 2 | 0.056857 | 4 | 0.041 | 0.04
design number = 2633-p2022 | 13987.9509 | 0.41363 | 0.88147 | 14 | 5 | 0.012571 | 0.16729 | 0.041 | 0.04 | 0.015 | across_c | t | 2 | 0.059429 | 4 | 0.041 | 0.04
design number = 1184-p2022 | 13987.7767 | 0.34464 | 0.76002 | 17 | 5 | 0.010857 | 0.11643 | 0.041 | 0.04 | 0.025 | across_c | t | 2 | 0.061143 | 4 | 0.041 | 0.04
design number = 1218-p2022 | 13986.5031 | 0.38287 | 0.78908 | 18 | 5 | 0.010857 | 0.11643 | 0.041 | 0.04 | 0.016429 | across_c | t | 2 | 0.061143 | 4 | 0.041 | 0.04
design number = 3846-p2022 | 13986.1315 | 0.53909 | 0.92989 | 11 | 5 | 0.014286 | 0.21814 | 0.041 | 0.04 | 0.022143 | across_c | t | 2 | 0.057714 | 4 | 0.041 | 0.04
design number = 4436-p2022 | 13982.9474 | 0.60045 | 1.0312 | 10 | 5 | 0.015143 | 0.269 | 0.041 | 0.04 | 0.019286 | across_c | t | 2 | 0.056857 | 4 | 0.041 | 0.04
design number = 864-p2022 | 13982.6308 | 0.52443 | 0.85142 | 11 | 5 | 0.010857 | 0.19271 | 0.041 | 0.04 | 0.025 | across_c | t | 2 | 0.061143 | 4 | 0.041 | 0.04
design number = 1625-p2022 | 13979.3896 | 0.58964 | 0.96282 | 10 | 5 | 0.011714 | 0.24357 | 0.041 | 0.04 | 0.015 | across_c | t | 2 | 0.060286 | 4 | 0.041 | 0.04
design number = 2075-p2022 | 13975.0894 | 0.36626 | 0.81106 | 19 | 5 | 0.011714 | 0.11643 | 0.041 | 0.04 | 0.017857 | across_c | t | 2 | 0.060286 | 4 | 0.041 | 0.04
design number = 3162-p2022 | 13971.6048 | 0.53853 | 0.93389 | 11 | 5 | 0.013429 | 0.21814 | 0.041 | 0.04 | 0.016429 | across_c | t | 2 | 0.058571 | 4 | 0.041 | 0.04
design number = 758-p2022 | 13971.5136 | 0.65555 | 0.97569 | 9 | 5 | 0.010857 | 0.269 | 0.041 | 0.04 | 0.022143 | across_c | t | 2 | 0.061143 | 4 | 0.041 | 0.04
design number = 808-p2022 | 13971.425 | 0.57894 | 0.88449 | 10 | 5 | 0.010857 | 0.21814 | 0.041 | 0.04 | 0.025 | across_c | t | 2 | 0.061143 | 4 | 0.041 | 0.04
design number = 2573-p2022 | 13968.4616 | 0.43744 | 0.84444 | 13 | 5 | 0.012571 | 0.16729 | 0.041 | 0.04 | 0.020714 | across_c | t | 2 | 0.059429 | 4 | 0.041 | 0.04
design number = 4487-p2022 | 13961.4911 | 0.53207 | 0.92884 | 11 | 5 | 0.015143 | 0.21814 | 0.041 | 0.04 | 0.023571 | across_c | t | 2 | 0.056857 | 4 | 0.041 | 0.04
design number = 2403-p2022 | 13957.542 | 0.59267 | 0.96091 | 10 | 5 | 0.012571 | 0.24357 | 0.041 | 0.04 | 0.017857 | across_c | t | 2 | 0.059429 | 4 | 0.041 | 0.04
design number = 3278-p2022 | 13948.2512 | 0.43564 | 0.8434 | 13 | 5 | 0.013429 | 0.16729 | 0.041 | 0.04 | 0.022143 | across_c | t | 2 | 0.058571 | 4 | 0.041 | 0.04
design number = 1143-p2022 | 13944.593 | 0.37546 | 0.83993 | 16 | 5 | 0.010857 | 0.14186 | 0.041 | 0.04 | 0.023571 | across_c | t | 2 | 0.061143 | 4 | 0.041 | 0.04
design number = 1041-p2022 | 13944.0728 | 0.40983 | 0.88147 | 14 | 5 | 0.010857 | 0.16729 | 0.041 | 0.04 | 0.015 | across_c | t | 2 | 0.061143 | 4 | 0.041 | 0.04
design number = 3845-p2022 | 13943.9376 | 0.53746 | 0.93092 | 11 | 5 | 0.014286 | 0.21814 | 0.041 | 0.04 | 0.020714 | across_c | t | 2 | 0.057714 | 4 | 0.041 | 0.04
design number = 49-p2022 | 13935.9916 | 0.59662 | 0.96282 | 10 | 5 | 0.01 | 0.24357 | 0.041 | 0.04 | 0.015 | across_c | t | 2 | 0.062 | 4 | 0.041 | 0.04
design number = 3960-p2022 | 13930.8372 | 0.43184 | 0.8413 | 13 | 5 | 0.014286 | 0.16729 | 0.041 | 0.04 | 0.025 | across_c | t | 2 | 0.057714 | 4 | 0.041 | 0.04
design number = 4435-p2022 | 13918.0862 | 0.59748 | 1.0322 | 10 | 5 | 0.015143 | 0.269 | 0.041 | 0.04 | 0.017857 | across_c | t | 2 | 0.056857 | 4 | 0.041 | 0.04
design number = 807-p2022 | 13913.3348 | 0.57603 | 0.88555 | 10 | 5 | 0.010857 | 0.21814 | 0.041 | 0.04 | 0.023571 | across_c | t | 2 | 0.061143 | 4 | 0.041 | 0.04
design number = 757-p2022 | 13911.7203 | 0.65277 | 0.97672 | 9 | 5 | 0.010857 | 0.269 | 0.041 | 0.04 | 0.020714 | across_c | t | 2 | 0.061143 | 4 | 0.041 | 0.04
design number = 863-p2022 | 13911.473 | 0.52176 | 0.85248 | 11 | 5 | 0.010857 | 0.19271 | 0.041 | 0.04 | 0.023571 | across_c | t | 2 | 0.061143 | 4 | 0.041 | 0.04
design number = 2040-p2022 | 13907.178 | 0.32854 | 0.78297 | 18 | 5 | 0.011714 | 0.11643 | 0.041 | 0.04 | 0.025 | across_c | t | 2 | 0.060286 | 4 | 0.041 | 0.04
design number = 282-p2022 | 13904.1442 | 0.42007 | 0.88053 | 14 | 5 | 0.01 | 0.16729 | 0.041 | 0.04 | 0.016429 | across_c | t | 2 | 0.062 | 4 | 0.041 | 0.04
design number = 3795-p2022 | 13902.5511 | 0.60747 | 1.0322 | 10 | 5 | 0.014286 | 0.269 | 0.041 | 0.04 | 0.017857 | across_c | t | 2 | 0.057714 | 4 | 0.041 | 0.04
design number = 4952-p2022 | 13901.6788 | 0.59928 | 1.027 | 10 | 5 | 0.016 | 0.269 | 0.041 | 0.04 | 0.025 | across_c | t | 2 | 0.056 | 4 | 0.041 | 0.04
design number = 332-p2022 | 13901.4637 | 0.40357 | 0.81498 | 15 | 5 | 0.01 | 0.14186 | 0.041 | 0.04 | 0.019286 | across_c | t | 2 | 0.062 | 4 | 0.041 | 0.04
design number = 1576-p2022 | 13900.8598 | 0.64877 | 0.97358 | 9 | 5 | 0.011714 | 0.269 | 0.041 | 0.04 | 0.025 | across_c | t | 2 | 0.060286 | 4 | 0.041 | 0.04
design number = 1796-p2022 | 13893.3238 | 0.43565 | 0.84545 | 13 | 5 | 0.011714 | 0.16729 | 0.041 | 0.04 | 0.019286 | across_c | t | 2 | 0.060286 | 4 | 0.041 | 0.04
design number = 3959-p2022 | 13893.2266 | 0.43067 | 0.84236 | 13 | 5 | 0.014286 | 0.16729 | 0.041 | 0.04 | 0.023571 | across_c | t | 2 | 0.057714 | 4 | 0.041 | 0.04
design number = 3844-p2022 | 13892.7632 | 0.53549 | 0.93193 | 11 | 5 | 0.014286 | 0.21814 | 0.041 | 0.04 | 0.019286 | across_c | t | 2 | 0.057714 | 4 | 0.041 | 0.04
design number = 1183-p2022 | 13891.1147 | 0.34276 | 0.76108 | 17 | 5 | 0.010857 | 0.11643 | 0.041 | 0.04 | 0.023571 | across_c | t | 2 | 0.061143 | 4 | 0.041 | 0.04
design number = 2402-p2022 | 13890.8635 | 0.58829 | 0.96188 | 10 | 5 | 0.012571 | 0.24357 | 0.041 | 0.04 | 0.016429 | across_c | t | 2 | 0.059429 | 4 | 0.041 | 0.04
design number = 2074-p2022 | 13886.6659 | 0.3706 | 0.81203 | 19 | 5 | 0.011714 | 0.11643 | 0.041 | 0.04 | 0.016429 | across_c | t | 2 | 0.060286 | 4 | 0.041 | 0.04
design number = 3161-p2022 | 13884.8045 | 0.53396 | 0.93483 | 11 | 5 | 0.013429 | 0.21814 | 0.041 | 0.04 | 0.015 | across_c | t | 2 | 0.058571 | 4 | 0.041 | 0.04
design number = 4951-p2022 | 13884.3177 | 0.59761 | 1.0281 | 10 | 5 | 0.016 | 0.269 | 0.041 | 0.04 | 0.023571 | across_c | t | 2 | 0.056 | 4 | 0.041 | 0.04
design number = 3897-p2022 | 13880.2561 | 0.46988 | 0.89668 | 12 | 5 | 0.014286 | 0.19271 | 0.041 | 0.04 | 0.015 | across_c | t | 2 | 0.057714 | 4 | 0.041 | 0.04
design number = 1217-p2022 | 13876.7264 | 0.38795 | 0.79002 | 18 | 5 | 0.010857 | 0.11643 | 0.041 | 0.04 | 0.015 | across_c | t | 2 | 0.061143 | 4 | 0.041 | 0.04
design number = 2572-p2022 | 13866.0329 | 0.43453 | 0.84545 | 13 | 5 | 0.012571 | 0.16729 | 0.041 | 0.04 | 0.019286 | across_c | t | 2 | 0.059429 | 4 | 0.041 | 0.04
design number = 3277-p2022 | 13865.6476 | 0.43349 | 0.84444 | 13 | 5 | 0.013429 | 0.16729 | 0.041 | 0.04 | 0.020714 | across_c | t | 2 | 0.058571 | 4 | 0.041 | 0.04
design number = 3794-p2022 | 13860.8991 | 0.60565 | 1.0332 | 10 | 5 | 0.014286 | 0.269 | 0.041 | 0.04 | 0.016429 | across_c | t | 2 | 0.057714 | 4 | 0.041 | 0.04
design number = 809-p2022 | 13859.6062 | 0.59058 | 0.96282 | 10 | 5 | 0.010857 | 0.24357 | 0.041 | 0.04 | 0.015 | across_c | t | 2 | 0.061143 | 4 | 0.041 | 0.04
design number = 4950-p2022 | 13856.2266 | 0.59604 | 1.0291 | 10 | 5 | 0.016 | 0.269 | 0.041 | 0.04 | 0.022143 | across_c | t | 2 | 0.056 | 4 | 0.041 | 0.04
design number = 1575-p2022 | 13851.1455 | 0.6485 | 0.97464 | 9 | 5 | 0.011714 | 0.269 | 0.041 | 0.04 | 0.023571 | across_c | t | 2 | 0.060286 | 4 | 0.041 | 0.04
design number = 3792-p2022 | 13849.5906 | 0.5836 | 0.95577 | 10 | 5 | 0.014286 | 0.24357 | 0.041 | 0.04 | 0.025 | across_c | t | 2 | 0.057714 | 4 | 0.041 | 0.04
design number = 982-p2022 | 13848.1734 | 0.42927 | 0.8434 | 13 | 5 | 0.010857 | 0.16729 | 0.041 | 0.04 | 0.022143 | across_c | t | 2 | 0.061143 | 4 | 0.041 | 0.04
design number = 806-p2022 | 13847.4269 | 0.57287 | 0.8866 | 10 | 5 | 0.010857 | 0.21814 | 0.041 | 0.04 | 0.022143 | across_c | t | 2 | 0.061143 | 4 | 0.041 | 0.04
design number = 756-p2022 | 13843.5247 | 0.6496 | 0.97773 | 9 | 5 | 0.010857 | 0.269 | 0.041 | 0.04 | 0.019286 | across_c | t | 2 | 0.061143 | 4 | 0.041 | 0.04
design number = 1680-p2022 | 13837.9912 | 0.5222 | 0.85142 | 11 | 5 | 0.011714 | 0.19271 | 0.041 | 0.04 | 0.025 | across_c | t | 2 | 0.060286 | 4 | 0.041 | 0.04
design number = 862-p2022 | 13836.2458 | 0.51812 | 0.85353 | 11 | 5 | 0.010857 | 0.19271 | 0.041 | 0.04 | 0.022143 | across_c | t | 2 | 0.061143 | 4 | 0.041 | 0.04
design number = 3843-p2022 | 13831.1759 | 0.53311 | 0.93292 | 11 | 5 | 0.014286 | 0.21814 | 0.041 | 0.04 | 0.017857 | across_c | t | 2 | 0.057714 | 4 | 0.041 | 0.04
design number = 368-p2022 | 13829.0368 | 0.35565 | 0.63529 | 16 | 5 | 0.01 | 0.091 | 0.041 | 0.04 | 0.025 | across_c | t | 2 | 0.062 | 4 | 0.041 | 0.04
design number = 2039-p2022 | 13826.4499 | 0.32872 | 0.78403 | 18 | 5 | 0.011714 | 0.11643 | 0.041 | 0.04 | 0.023571 | across_c | t | 2 | 0.060286 | 4 | 0.041 | 0.04
design number = 1142-p2022 | 13825.4979 | 0.37407 | 0.84097 | 16 | 5 | 0.010857 | 0.14186 | 0.041 | 0.04 | 0.022143 | across_c | t | 2 | 0.061143 | 4 | 0.041 | 0.04
design number = 2784-p2022 | 13822.9563 | 0.35655 | 0.8669 | 17 | 5 | 0.012571 | 0.14186 | 0.041 | 0.04 | 0.025 | across_c | t | 2 | 0.059429 | 4 | 0.041 | 0.04
design number = 367-p2022 | 13821.263 | 0.35566 | 0.63635 | 16 | 5 | 0.01 | 0.091 | 0.041 | 0.04 | 0.023571 | across_c | t | 2 | 0.062 | 4 | 0.041 | 0.04
design number = 3111-p2022 | 13820.3451 | 0.59167 | 0.95683 | 10 | 5 | 0.013429 | 0.24357 | 0.041 | 0.04 | 0.023571 | across_c | t | 2 | 0.058571 | 4 | 0.041 | 0.04
design number = 4949-p2022 | 13815.6071 | 0.5937 | 1.0302 | 10 | 5 | 0.016 | 0.269 | 0.041 | 0.04 | 0.020714 | across_c | t | 2 | 0.056 | 4 | 0.041 | 0.04
design number = 3791-p2022 | 13814.1172 | 0.58187 | 0.95683 | 10 | 5 | 0.014286 | 0.24357 | 0.041 | 0.04 | 0.023571 | across_c | t | 2 | 0.057714 | 4 | 0.041 | 0.04
design number = 366-p2022 | 13811.3819 | 0.35563 | 0.63739 | 16 | 5 | 0.01 | 0.091 | 0.041 | 0.04 | 0.022143 | across_c | t | 2 | 0.062 | 4 | 0.041 | 0.04
design number = 3958-p2022 | 13811.1919 | 0.42967 | 0.8434 | 13 | 5 | 0.014286 | 0.16729 | 0.041 | 0.04 | 0.022143 | across_c | t | 2 | 0.057714 | 4 | 0.041 | 0.04
design number = 3793-p2022 | 13808.0161 | 0.60334 | 1.0341 | 10 | 5 | 0.014286 | 0.269 | 0.041 | 0.04 | 0.015 | across_c | t | 2 | 0.057714 | 4 | 0.041 | 0.04
design number = 1182-p2022 | 13807.1104 | 0.34364 | 0.76213 | 17 | 5 | 0.010857 | 0.11643 | 0.041 | 0.04 | 0.022143 | across_c | t | 2 | 0.061143 | 4 | 0.041 | 0.04
design number = 2401-p2022 | 13802.3049 | 0.58338 | 0.96282 | 10 | 5 | 0.012571 | 0.24357 | 0.041 | 0.04 | 0.015 | across_c | t | 2 | 0.059429 | 4 | 0.041 | 0.04
design number = 3110-p2022 | 13798.0498 | 0.59071 | 0.95787 | 10 | 5 | 0.013429 | 0.24357 | 0.041 | 0.04 | 0.022143 | across_c | t | 2 | 0.058571 | 4 | 0.041 | 0.04
design number = 1574-p2022 | 13792.6665 | 0.64665 | 0.97569 | 9 | 5 | 0.011714 | 0.269 | 0.041 | 0.04 | 0.022143 | across_c | t | 2 | 0.060286 | 4 | 0.041 | 0.04
design number = 365-p2022 | 13790.3529 | 0.35562 | 0.63842 | 16 | 5 | 0.01 | 0.091 | 0.041 | 0.04 | 0.020714 | across_c | t | 2 | 0.062 | 4 | 0.041 | 0.04
design number = 2004-p2022 | 13790.3244 | 0.36645 | 0.87105 | 17 | 5 | 0.011714 | 0.14186 | 0.041 | 0.04 | 0.019286 | across_c | t | 2 | 0.060286 | 4 | 0.041 | 0.04
design number = 2073-p2022 | 13786.1725 | 0.37517 | 0.81297 | 19 | 5 | 0.011714 | 0.11643 | 0.041 | 0.04 | 0.015 | across_c | t | 2 | 0.060286 | 4 | 0.041 | 0.04
design number = 1679-p2022 | 13783.348 | 0.52014 | 0.85248 | 11 | 5 | 0.011714 | 0.19271 | 0.041 | 0.04 | 0.023571 | across_c | t | 2 | 0.060286 | 4 | 0.041 | 0.04
design number = 331-p2022 | 13781.4338 | 0.40982 | 0.81597 | 15 | 5 | 0.01 | 0.14186 | 0.041 | 0.04 | 0.017857 | across_c | t | 2 | 0.062 | 4 | 0.041 | 0.04
design number = 364-p2022 | 13775.9764 | 0.35556 | 0.63944 | 16 | 5 | 0.01 | 0.091 | 0.041 | 0.04 | 0.019286 | across_c | t | 2 | 0.062 | 4 | 0.041 | 0.04
design number = 805-p2022 | 13775.6943 | 0.5699 | 0.88763 | 10 | 5 | 0.010857 | 0.21814 | 0.041 | 0.04 | 0.020714 | across_c | t | 2 | 0.061143 | 4 | 0.041 | 0.04
design number = 3790-p2022 | 13774.5142 | 0.58021 | 0.95787 | 10 | 5 | 0.014286 | 0.24357 | 0.041 | 0.04 | 0.022143 | across_c | t | 2 | 0.057714 | 4 | 0.041 | 0.04
design number = 3276-p2022 | 13772.6989 | 0.43097 | 0.84545 | 13 | 5 | 0.013429 | 0.16729 | 0.041 | 0.04 | 0.019286 | across_c | t | 2 | 0.058571 | 4 | 0.041 | 0.04
design number = 3109-p2022 | 13769.0416 | 0.58947 | 0.9589 | 10 | 5 | 0.013429 | 0.24357 | 0.041 | 0.04 | 0.020714 | across_c | t | 2 | 0.058571 | 4 | 0.041 | 0.04
design number = 2783-p2022 | 13767.5681 | 0.3548 | 0.86796 | 17 | 5 | 0.012571 | 0.14186 | 0.041 | 0.04 | 0.023571 | across_c | t | 2 | 0.059429 | 4 | 0.041 | 0.04
design number = 755-p2022 | 13765.7788 | 0.64597 | 0.97872 | 9 | 5 | 0.010857 | 0.269 | 0.041 | 0.04 | 0.017857 | across_c | t | 2 | 0.061143 | 4 | 0.041 | 0.04
design number = 4948-p2022 | 13765.3964 | 0.59131 | 1.0312 | 10 | 5 | 0.016 | 0.269 | 0.041 | 0.04 | 0.019286 | across_c | t | 2 | 0.056 | 4 | 0.041 | 0.04
design number = 2571-p2022 | 13764.5663 | 0.43135 | 0.84644 | 13 | 5 | 0.012571 | 0.16729 | 0.041 | 0.04 | 0.017857 | across_c | t | 2 | 0.059429 | 4 | 0.041 | 0.04
design number = 981-p2022 | 13763.6524 | 0.42665 | 0.84444 | 13 | 5 | 0.010857 | 0.16729 | 0.041 | 0.04 | 0.020714 | across_c | t | 2 | 0.061143 | 4 | 0.041 | 0.04
design number = 1624-p2022 | 13761.3995 | 0.57409 | 0.88449 | 10 | 5 | 0.011714 | 0.21814 | 0.041 | 0.04 | 0.025 | across_c | t | 2 | 0.060286 | 4 | 0.041 | 0.04
design number = 1141-p2022 | 13760.2904 | 0.37712 | 0.842 | 16 | 5 | 0.010857 | 0.14186 | 0.041 | 0.04 | 0.020714 | across_c | t | 2 | 0.061143 | 4 | 0.041 | 0.04
design number = 363-p2022 | 13759.5486 | 0.35548 | 0.64043 | 16 | 5 | 0.01 | 0.091 | 0.041 | 0.04 | 0.017857 | across_c | t | 2 | 0.062 | 4 | 0.041 | 0.04
design number = 3842-p2022 | 13757.2856 | 0.53027 | 0.93389 | 11 | 5 | 0.014286 | 0.21814 | 0.041 | 0.04 | 0.016429 | across_c | t | 2 | 0.057714 | 4 | 0.041 | 0.04
design number = 2038-p2022 | 13755.7043 | 0.33311 | 0.78508 | 18 | 5 | 0.011714 | 0.11643 | 0.041 | 0.04 | 0.022143 | across_c | t | 2 | 0.060286 | 4 | 0.041 | 0.04
design number = 374-p2022 | 13751.9619 | 0.36389 | 0.73918 | 16 | 5 | 0.01 | 0.11643 | 0.041 | 0.04 | 0.022143 | across_c | t | 2 | 0.062 | 4 | 0.041 | 0.04
design number = 861-p2022 | 13751.0122 | 0.51492 | 0.85456 | 11 | 5 | 0.010857 | 0.19271 | 0.041 | 0.04 | 0.020714 | across_c | t | 2 | 0.061143 | 4 | 0.041 | 0.04
design number = 4486-p2022 | 13746.781 | 0.52986 | 0.92989 | 11 | 5 | 0.015143 | 0.21814 | 0.041 | 0.04 | 0.022143 | across_c | t | 2 | 0.056857 | 4 | 0.041 | 0.04
design number = 281-p2022 | 13744.1165 | 0.42672 | 0.88147 | 14 | 5 | 0.01 | 0.16729 | 0.041 | 0.04 | 0.015 | across_c | t | 2 | 0.062 | 4 | 0.041 | 0.04
design number = 1573-p2022 | 13738.0183 | 0.64436 | 0.97672 | 9 | 5 | 0.011714 | 0.269 | 0.041 | 0.04 | 0.020714 | across_c | t | 2 | 0.060286 | 4 | 0.041 | 0.04
design number = 3108-p2022 | 13732.475 | 0.5879 | 0.95992 | 10 | 5 | 0.013429 | 0.24357 | 0.041 | 0.04 | 0.019286 | across_c | t | 2 | 0.058571 | 4 | 0.041 | 0.04
design number = 1623-p2022 | 13730.6236 | 0.57094 | 0.88555 | 10 | 5 | 0.011714 | 0.21814 | 0.041 | 0.04 | 0.023571 | across_c | t | 2 | 0.060286 | 4 | 0.041 | 0.04
design number = 362-p2022 | 13729.331 | 0.35551 | 0.6414 | 16 | 5 | 0.01 | 0.091 | 0.041 | 0.04 | 0.016429 | across_c | t | 2 | 0.062 | 4 | 0.041 | 0.04
design number = 1678-p2022 | 13728.7934 | 0.51689 | 0.85353 | 11 | 5 | 0.011714 | 0.19271 | 0.041 | 0.04 | 0.022143 | across_c | t | 2 | 0.060286 | 4 | 0.041 | 0.04
design number = 104-p2022 | 13725.9989 | 0.51797 | 0.85142 | 11 | 5 | 0.01 | 0.19271 | 0.041 | 0.04 | 0.025 | across_c | t | 2 | 0.062 | 4 | 0.041 | 0.04
design number = 3957-p2022 | 13722.1117 | 0.42809 | 0.84444 | 13 | 5 | 0.014286 | 0.16729 | 0.041 | 0.04 | 0.020714 | across_c | t | 2 | 0.057714 | 4 | 0.041 | 0.04
design number = 2003-p2022 | 13712.501 | 0.37069 | 0.87204 | 17 | 5 | 0.011714 | 0.14186 | 0.041 | 0.04 | 0.017857 | across_c | t | 2 | 0.060286 | 4 | 0.041 | 0.04
design number = 4485-p2022 | 13708.7925 | 0.5284 | 0.93092 | 11 | 5 | 0.015143 | 0.21814 | 0.041 | 0.04 | 0.020714 | across_c | t | 2 | 0.056857 | 4 | 0.041 | 0.04
design number = 361-p2022 | 13707.9503 | 0.35543 | 0.64234 | 16 | 5 | 0.01 | 0.091 | 0.041 | 0.04 | 0.015 | across_c | t | 2 | 0.062 | 4 | 0.041 | 0.04
design number = 1140-p2022 | 13707.0399 | 0.38083 | 0.84302 | 16 | 5 | 0.010857 | 0.14186 | 0.041 | 0.04 | 0.019286 | across_c | t | 2 | 0.061143 | 4 | 0.041 | 0.04
design number = 4947-p2022 | 13703.3727 | 0.58844 | 1.0322 | 10 | 5 | 0.016 | 0.269 | 0.041 | 0.04 | 0.017857 | across_c | t | 2 | 0.056 | 4 | 0.041 | 0.04
design number = 2782-p2022 | 13702.7775 | 0.35285 | 0.86901 | 17 | 5 | 0.012571 | 0.14186 | 0.041 | 0.04 | 0.022143 | across_c | t | 2 | 0.059429 | 4 | 0.041 | 0.04
design number = 47-p2022 | 13694.4545 | 0.57377 | 0.88555 | 10 | 5 | 0.01 | 0.21814 | 0.041 | 0.04 | 0.023571 | across_c | t | 2 | 0.062 | 4 | 0.041 | 0.04
design number = 804-p2022 | 13692.7423 | 0.5661 | 0.88864 | 10 | 5 | 0.010857 | 0.21814 | 0.041 | 0.04 | 0.019286 | across_c | t | 2 | 0.061143 | 4 | 0.041 | 0.04
design number = 3107-p2022 | 13687.1982 | 0.58597 | 0.96091 | 10 | 5 | 0.013429 | 0.24357 | 0.041 | 0.04 | 0.017857 | across_c | t | 2 | 0.058571 | 4 | 0.041 | 0.04
design number = 1622-p2022 | 13683.9388 | 0.56825 | 0.8866 | 10 | 5 | 0.011714 | 0.21814 | 0.041 | 0.04 | 0.022143 | across_c | t | 2 | 0.060286 | 4 | 0.041 | 0.04
design number = 1572-p2022 | 13678.9159 | 0.6417 | 0.97773 | 9 | 5 | 0.011714 | 0.269 | 0.041 | 0.04 | 0.019286 | across_c | t | 2 | 0.060286 | 4 | 0.041 | 0.04
design number = 754-p2022 | 13676.911 | 0.64182 | 0.97969 | 9 | 5 | 0.010857 | 0.269 | 0.041 | 0.04 | 0.016429 | across_c | t | 2 | 0.061143 | 4 | 0.041 | 0.04
design number = 980-p2022 | 13671.0912 | 0.42378 | 0.84545 | 13 | 5 | 0.010857 | 0.16729 | 0.041 | 0.04 | 0.019286 | across_c | t | 2 | 0.061143 | 4 | 0.041 | 0.04
design number = 3841-p2022 | 13668.5782 | 0.52685 | 0.93483 | 11 | 5 | 0.014286 | 0.21814 | 0.041 | 0.04 | 0.015 | across_c | t | 2 | 0.057714 | 4 | 0.041 | 0.04
design number = 3275-p2022 | 13667.9653 | 0.42803 | 0.84644 | 13 | 5 | 0.013429 | 0.16729 | 0.041 | 0.04 | 0.017857 | across_c | t | 2 | 0.058571 | 4 | 0.041 | 0.04
design number = 1677-p2022 | 13663.6771 | 0.51339 | 0.85456 | 11 | 5 | 0.011714 | 0.19271 | 0.041 | 0.04 | 0.020714 | across_c | t | 2 | 0.060286 | 4 | 0.041 | 0.04
design number = 2037-p2022 | 13663.0416 | 0.33771 | 0.78611 | 18 | 5 | 0.011714 | 0.11643 | 0.041 | 0.04 | 0.020714 | across_c | t | 2 | 0.060286 | 4 | 0.041 | 0.04
design number = 4484-p2022 | 13661.8841 | 0.52659 | 0.93193 | 11 | 5 | 0.015143 | 0.21814 | 0.041 | 0.04 | 0.019286 | across_c | t | 2 | 0.056857 | 4 | 0.041 | 0.04
design number = 1960-p2022 | 13658.8067 | 0.36579 | 0.83887 | 16 | 5 | 0.011714 | 0.14186 | 0.041 | 0.04 | 0.025 | across_c | t | 2 | 0.060286 | 4 | 0.041 | 0.04
design number = 330-p2022 | 13653.023 | 0.41622 | 0.81694 | 15 | 5 | 0.01 | 0.14186 | 0.041 | 0.04 | 0.016429 | across_c | t | 2 | 0.062 | 4 | 0.041 | 0.04
design number = 2456-p2022 | 13647.9825 | 0.51503 | 0.85142 | 11 | 5 | 0.012571 | 0.19271 | 0.041 | 0.04 | 0.025 | across_c | t | 2 | 0.059429 | 4 | 0.041 | 0.04
design number = 1795-p2022 | 13645.3753 | 0.42299 | 0.84644 | 13 | 5 | 0.011714 | 0.16729 | 0.041 | 0.04 | 0.017857 | across_c | t | 2 | 0.060286 | 4 | 0.041 | 0.04
design number = 1139-p2022 | 13645.0403 | 0.38468 | 0.84401 | 16 | 5 | 0.010857 | 0.14186 | 0.041 | 0.04 | 0.017857 | across_c | t | 2 | 0.061143 | 4 | 0.041 | 0.04
design number = 103-p2022 | 13643.2333 | 0.51485 | 0.85248 | 11 | 5 | 0.01 | 0.19271 | 0.041 | 0.04 | 0.023571 | across_c | t | 2 | 0.062 | 4 | 0.041 | 0.04
design number = 3106-p2022 | 13641.8985 | 0.58257 | 0.96188 | 10 | 5 | 0.013429 | 0.24357 | 0.041 | 0.04 | 0.016429 | across_c | t | 2 | 0.058571 | 4 | 0.041 | 0.04
design number = 3956-p2022 | 13637.5757 | 0.42594 | 0.84545 | 13 | 5 | 0.014286 | 0.16729 | 0.041 | 0.04 | 0.019286 | across_c | t | 2 | 0.057714 | 4 | 0.041 | 0.04
design number = 2570-p2022 | 13637.2106 | 0.42761 | 0.84741 | 13 | 5 | 0.012571 | 0.16729 | 0.041 | 0.04 | 0.016429 | across_c | t | 2 | 0.059429 | 4 | 0.041 | 0.04
design number = 2781-p2022 | 13634.0052 | 0.35108 | 0.87004 | 17 | 5 | 0.012571 | 0.14186 | 0.041 | 0.04 | 0.020714 | across_c | t | 2 | 0.059429 | 4 | 0.041 | 0.04
design number = 46-p2022 | 13633.5182 | 0.57122 | 0.8866 | 10 | 5 | 0.01 | 0.21814 | 0.041 | 0.04 | 0.022143 | across_c | t | 2 | 0.062 | 4 | 0.041 | 0.04
design number = 373-p2022 | 13632.6306 | 0.36697 | 0.74021 | 16 | 5 | 0.01 | 0.11643 | 0.041 | 0.04 | 0.020714 | across_c | t | 2 | 0.062 | 4 | 0.041 | 0.04
design number = 224-p2022 | 13631.5475 | 0.42256 | 0.8413 | 13 | 5 | 0.01 | 0.16729 | 0.041 | 0.04 | 0.025 | across_c | t | 2 | 0.062 | 4 | 0.041 | 0.04
design number = 4946-p2022 | 13628.5752 | 0.58506 | 1.0332 | 10 | 5 | 0.016 | 0.269 | 0.041 | 0.04 | 0.016429 | across_c | t | 2 | 0.056 | 4 | 0.041 | 0.04
design number = 1621-p2022 | 13627.3206 | 0.56525 | 0.88763 | 10 | 5 | 0.011714 | 0.21814 | 0.041 | 0.04 | 0.020714 | across_c | t | 2 | 0.060286 | 4 | 0.041 | 0.04
design number = 4432-p2022 | 13622.8242 | 0.5743 | 0.95577 | 10 | 5 | 0.015143 | 0.24357 | 0.041 | 0.04 | 0.025 | across_c | t | 2 | 0.056857 | 4 | 0.041 | 0.04
design number = 2002-p2022 | 13622.4956 | 0.37517 | 0.87301 | 17 | 5 | 0.011714 | 0.14186 | 0.041 | 0.04 | 0.016429 | across_c | t | 2 | 0.060286 | 4 | 0.041 | 0.04
design number = 1571-p2022 | 13608.5227 | 0.63849 | 0.97872 | 9 | 5 | 0.011714 | 0.269 | 0.041 | 0.04 | 0.017857 | across_c | t | 2 | 0.060286 | 4 | 0.041 | 0.04
design number = 4483-p2022 | 13604.6937 | 0.52438 | 0.93292 | 11 | 5 | 0.015143 | 0.21814 | 0.041 | 0.04 | 0.017857 | across_c | t | 2 | 0.056857 | 4 | 0.041 | 0.04
design number = 2455-p2022 | 13603.0349 | 0.51333 | 0.85248 | 11 | 5 | 0.012571 | 0.19271 | 0.041 | 0.04 | 0.023571 | across_c | t | 2 | 0.059429 | 4 | 0.041 | 0.04
design number = 803-p2022 | 13602.8988 | 0.56239 | 0.88963 | 10 | 5 | 0.010857 | 0.21814 | 0.041 | 0.04 | 0.017857 | across_c | t | 2 | 0.061143 | 4 | 0.041 | 0.04
design number = 4434-p2022 | 13602.1924 | 0.59435 | 1.0332 | 10 | 5 | 0.015143 | 0.269 | 0.041 | 0.04 | 0.016429 | across_c | t | 2 | 0.056857 | 4 | 0.041 | 0.04
design number = 4431-p2022 | 13594.1444 | 0.57309 | 0.95683 | 10 | 5 | 0.015143 | 0.24357 | 0.041 | 0.04 | 0.023571 | across_c | t | 2 | 0.056857 | 4 | 0.041 | 0.04
design number = 1959-p2022 | 13589.425 | 0.36381 | 0.83993 | 16 | 5 | 0.011714 | 0.14186 | 0.041 | 0.04 | 0.023571 | across_c | t | 2 | 0.060286 | 4 | 0.041 | 0.04
design number = 3105-p2022 | 13588.9058 | 0.57621 | 0.96282 | 10 | 5 | 0.013429 | 0.24357 | 0.041 | 0.04 | 0.015 | across_c | t | 2 | 0.058571 | 4 | 0.041 | 0.04
design number = 1676-p2022 | 13587.2782 | 0.5096 | 0.85557 | 11 | 5 | 0.011714 | 0.19271 | 0.041 | 0.04 | 0.019286 | across_c | t | 2 | 0.060286 | 4 | 0.041 | 0.04
design number = 2036-p2022 | 13578.5415 | 0.34223 | 0.78712 | 18 | 5 | 0.011714 | 0.11643 | 0.041 | 0.04 | 0.019286 | across_c | t | 2 | 0.060286 | 4 | 0.041 | 0.04
design number = 753-p2022 | 13574.7223 | 0.63703 | 0.98063 | 9 | 5 | 0.010857 | 0.269 | 0.041 | 0.04 | 0.015 | across_c | t | 2 | 0.061143 | 4 | 0.041 | 0.04
design number = 1181-p2022 | 13573.0852 | 0.35405 | 0.76316 | 17 | 5 | 0.010857 | 0.11643 | 0.041 | 0.04 | 0.020714 | across_c | t | 2 | 0.061143 | 4 | 0.041 | 0.04
design number = 1138-p2022 | 13572.86 | 0.38872 | 0.84498 | 16 | 5 | 0.010857 | 0.14186 | 0.041 | 0.04 | 0.016429 | across_c | t | 2 | 0.061143 | 4 | 0.041 | 0.04
design number = 979-p2022 | 13569.1388 | 0.42062 | 0.84644 | 13 | 5 | 0.010857 | 0.16729 | 0.041 | 0.04 | 0.017857 | across_c | t | 2 | 0.061143 | 4 | 0.041 | 0.04
design number = 223-p2022 | 13569.1126 | 0.42062 | 0.84236 | 13 | 5 | 0.01 | 0.16729 | 0.041 | 0.04 | 0.023571 | across_c | t | 2 | 0.062 | 4 | 0.041 | 0.04
design number = 45-p2022 | 13566.5543 | 0.56841 | 0.88763 | 10 | 5 | 0.01 | 0.21814 | 0.041 | 0.04 | 0.020714 | across_c | t | 2 | 0.062 | 4 | 0.041 | 0.04
design number = 372-p2022 | 13565.973 | 0.37127 | 0.74123 | 16 | 5 | 0.01 | 0.11643 | 0.041 | 0.04 | 0.019286 | across_c | t | 2 | 0.062 | 4 | 0.041 | 0.04
design number = 752-p2022 | 13564.5999 | 0.625 | 0.90739 | 9 | 5 | 0.010857 | 0.24357 | 0.041 | 0.04 | 0.025 | across_c | t | 2 | 0.061143 | 4 | 0.041 | 0.04
design number = 1620-p2022 | 13560.0433 | 0.5619 | 0.88864 | 10 | 5 | 0.011714 | 0.21814 | 0.041 | 0.04 | 0.019286 | across_c | t | 2 | 0.060286 | 4 | 0.041 | 0.04
design number = 1096-p2022 | 13557.8441 | 0.37854 | 0.81083 | 15 | 5 | 0.010857 | 0.14186 | 0.041 | 0.04 | 0.025 | across_c | t | 2 | 0.061143 | 4 | 0.041 | 0.04
design number = 4430-p2022 | 13555.3146 | 0.57119 | 0.95787 | 10 | 5 | 0.015143 | 0.24357 | 0.041 | 0.04 | 0.022143 | across_c | t | 2 | 0.056857 | 4 | 0.041 | 0.04
design number = 102-p2022 | 13555.0927 | 0.51152 | 0.85353 | 11 | 5 | 0.01 | 0.19271 | 0.041 | 0.04 | 0.022143 | across_c | t | 2 | 0.062 | 4 | 0.041 | 0.04
design number = 4433-p2022 | 13552.9612 | 0.5922 | 1.0341 | 10 | 5 | 0.015143 | 0.269 | 0.041 | 0.04 | 0.015 | across_c | t | 2 | 0.056857 | 4 | 0.041 | 0.04
design number = 2349-p2022 | 13552.6299 | 0.63252 | 0.97672 | 9 | 5 | 0.012571 | 0.269 | 0.041 | 0.04 | 0.020714 | across_c | t | 2 | 0.059429 | 4 | 0.041 | 0.04
design number = 2352-p2022 | 13551.6007 | 0.63508 | 0.97358 | 9 | 5 | 0.012571 | 0.269 | 0.041 | 0.04 | 0.025 | across_c | t | 2 | 0.059429 | 4 | 0.041 | 0.04
design number = 2454-p2022 | 13551.0547 | 0.51137 | 0.85353 | 11 | 5 | 0.012571 | 0.19271 | 0.041 | 0.04 | 0.022143 | across_c | t | 2 | 0.059429 | 4 | 0.041 | 0.04
design number = 3274-p2022 | 13549.5095 | 0.42461 | 0.84741 | 13 | 5 | 0.013429 | 0.16729 | 0.041 | 0.04 | 0.016429 | across_c | t | 2 | 0.058571 | 4 | 0.041 | 0.04
design number = 2780-p2022 | 13548.4651 | 0.34862 | 0.87105 | 17 | 5 | 0.012571 | 0.14186 | 0.041 | 0.04 | 0.019286 | across_c | t | 2 | 0.059429 | 4 | 0.041 | 0.04
design number = 1794-p2022 | 13548.3919 | 0.41998 | 0.84741 | 13 | 5 | 0.011714 | 0.16729 | 0.041 | 0.04 | 0.016429 | across_c | t | 2 | 0.060286 | 4 | 0.041 | 0.04
design number = 2350-p2022 | 13546.5452 | 0.63224 | 0.97569 | 9 | 5 | 0.012571 | 0.269 | 0.041 | 0.04 | 0.022143 | across_c | t | 2 | 0.059429 | 4 | 0.041 | 0.04
design number = 3955-p2022 | 13540.76 | 0.42334 | 0.84644 | 13 | 5 | 0.014286 | 0.16729 | 0.041 | 0.04 | 0.017857 | across_c | t | 2 | 0.057714 | 4 | 0.041 | 0.04
design number = 2351-p2022 | 13536.191 | 0.63229 | 0.97464 | 9 | 5 | 0.012571 | 0.269 | 0.041 | 0.04 | 0.023571 | across_c | t | 2 | 0.059429 | 4 | 0.041 | 0.04
design number = 1736-p2022 | 13535.5677 | 0.4503 | 0.80818 | 12 | 5 | 0.011714 | 0.16729 | 0.041 | 0.04 | 0.025 | across_c | t | 2 | 0.060286 | 4 | 0.041 | 0.04
design number = 4482-p2022 | 13535.3396 | 0.52171 | 0.93389 | 11 | 5 | 0.015143 | 0.21814 | 0.041 | 0.04 | 0.016429 | across_c | t | 2 | 0.056857 | 4 | 0.041 | 0.04
design number = 1570-p2022 | 13525.7064 | 0.63466 | 0.97969 | 9 | 5 | 0.011714 | 0.269 | 0.041 | 0.04 | 0.016429 | across_c | t | 2 | 0.060286 | 4 | 0.041 | 0.04
design number = 1958-p2022 | 13519.7396 | 0.36195 | 0.84097 | 16 | 5 | 0.011714 | 0.14186 | 0.041 | 0.04 | 0.022143 | across_c | t | 2 | 0.060286 | 4 | 0.041 | 0.04
design number = 2001-p2022 | 13517.9845 | 0.37996 | 0.87395 | 17 | 5 | 0.011714 | 0.14186 | 0.041 | 0.04 | 0.015 | across_c | t | 2 | 0.060286 | 4 | 0.041 | 0.04
design number = 751-p2022 | 13514.3344 | 0.62263 | 0.90845 | 9 | 5 | 0.010857 | 0.24357 | 0.041 | 0.04 | 0.023571 | across_c | t | 2 | 0.061143 | 4 | 0.041 | 0.04
design number = 3789-p2022 | 13512.0615 | 0.57847 | 0.9589 | 10 | 5 | 0.014286 | 0.24357 | 0.041 | 0.04 | 0.020714 | across_c | t | 2 | 0.057714 | 4 | 0.041 | 0.04
design number = 4429-p2022 | 13507.9202 | 0.56898 | 0.9589 | 10 | 5 | 0.015143 | 0.24357 | 0.041 | 0.04 | 0.020714 | across_c | t | 2 | 0.056857 | 4 | 0.041 | 0.04
design number = 329-p2022 | 13507.5781 | 0.42313 | 0.81788 | 15 | 5 | 0.01 | 0.14186 | 0.041 | 0.04 | 0.015 | across_c | t | 2 | 0.062 | 4 | 0.041 | 0.04
design number = 2400-p2022 | 13502.6277 | 0.56574 | 0.88449 | 10 | 5 | 0.012571 | 0.21814 | 0.041 | 0.04 | 0.025 | across_c | t | 2 | 0.059429 | 4 | 0.041 | 0.04
design number = 222-p2022 | 13500.5039 | 0.4185 | 0.8434 | 13 | 5 | 0.01 | 0.16729 | 0.041 | 0.04 | 0.022143 | across_c | t | 2 | 0.062 | 4 | 0.041 | 0.04
design number = 1675-p2022 | 13498.4868 | 0.50547 | 0.85656 | 11 | 5 | 0.011714 | 0.19271 | 0.041 | 0.04 | 0.017857 | across_c | t | 2 | 0.060286 | 4 | 0.041 | 0.04
design number = 2348-p2022 | 13496.4324 | 0.63189 | 0.97773 | 9 | 5 | 0.012571 | 0.269 | 0.041 | 0.04 | 0.019286 | across_c | t | 2 | 0.059429 | 4 | 0.041 | 0.04
design number = 371-p2022 | 13494.413 | 0.37561 | 0.74222 | 16 | 5 | 0.01 | 0.11643 | 0.041 | 0.04 | 0.017857 | across_c | t | 2 | 0.062 | 4 | 0.041 | 0.04
design number = 44-p2022 | 13492.6277 | 0.56532 | 0.88864 | 10 | 5 | 0.01 | 0.21814 | 0.041 | 0.04 | 0.019286 | across_c | t | 2 | 0.062 | 4 | 0.041 | 0.04
design number = 2453-p2022 | 13491.2417 | 0.50911 | 0.85456 | 11 | 5 | 0.012571 | 0.19271 | 0.041 | 0.04 | 0.020714 | across_c | t | 2 | 0.059429 | 4 | 0.041 | 0.04
design number = 1180-p2022 | 13488.2005 | 0.35879 | 0.76418 | 17 | 5 | 0.010857 | 0.11643 | 0.041 | 0.04 | 0.019286 | across_c | t | 2 | 0.061143 | 4 | 0.041 | 0.04
design number = 920-p2022 | 13482.0011 | 0.44941 | 0.80818 | 12 | 5 | 0.010857 | 0.16729 | 0.041 | 0.04 | 0.025 | across_c | t | 2 | 0.061143 | 4 | 0.041 | 0.04
design number = 1619-p2022 | 13481.0216 | 0.55814 | 0.88963 | 10 | 5 | 0.011714 | 0.21814 | 0.041 | 0.04 | 0.017857 | across_c | t | 2 | 0.060286 | 4 | 0.041 | 0.04
design number = 3788-p2022 | 13480.0333 | 0.5771 | 0.95992 | 10 | 5 | 0.014286 | 0.24357 | 0.041 | 0.04 | 0.019286 | across_c | t | 2 | 0.057714 | 4 | 0.041 | 0.04
design number = 1137-p2022 | 13478.016 | 0.39435 | 0.84592 | 16 | 5 | 0.010857 | 0.14186 | 0.041 | 0.04 | 0.015 | across_c | t | 2 | 0.061143 | 4 | 0.041 | 0.04
design number = 2399-p2022 | 13473.6793 | 0.56452 | 0.88555 | 10 | 5 | 0.012571 | 0.21814 | 0.041 | 0.04 | 0.023571 | across_c | t | 2 | 0.059429 | 4 | 0.041 | 0.04
design number = 280-p2022 | 13471.8958 | 0.38892 | 0.7828 | 14 | 5 | 0.01 | 0.14186 | 0.041 | 0.04 | 0.025 | across_c | t | 2 | 0.062 | 4 | 0.041 | 0.04
design number = 2512-p2022 | 13471.6437 | 0.44634 | 0.80818 | 12 | 5 | 0.012571 | 0.16729 | 0.041 | 0.04 | 0.025 | across_c | t | 2 | 0.059429 | 4 | 0.041 | 0.04
design number = 860-p2022 | 13471.3693 | 0.50836 | 0.85557 | 11 | 5 | 0.010857 | 0.19271 | 0.041 | 0.04 | 0.019286 | across_c | t | 2 | 0.061143 | 4 | 0.041 | 0.04
design number = 1985-p2022 | 13471.306 | 0.32729 | 0.6602 | 17 | 5 | 0.011714 | 0.091 | 0.041 | 0.04 | 0.015 | across_c | t | 2 | 0.060286 | 4 | 0.041 | 0.04
design number = 1986-p2022 | 13462.9694 | 0.32709 | 0.65926 | 17 | 5 | 0.011714 | 0.091 | 0.041 | 0.04 | 0.016429 | across_c | t | 2 | 0.060286 | 4 | 0.041 | 0.04
design number = 101-p2022 | 13460.7877 | 0.50796 | 0.85456 | 11 | 5 | 0.01 | 0.19271 | 0.041 | 0.04 | 0.020714 | across_c | t | 2 | 0.062 | 4 | 0.041 | 0.04
design number = 2779-p2022 | 13457.402 | 0.34628 | 0.87204 | 17 | 5 | 0.012571 | 0.14186 | 0.041 | 0.04 | 0.017857 | across_c | t | 2 | 0.059429 | 4 | 0.041 | 0.04
design number = 750-p2022 | 13457.2158 | 0.61995 | 0.9095 | 9 | 5 | 0.010857 | 0.24357 | 0.041 | 0.04 | 0.022143 | across_c | t | 2 | 0.061143 | 4 | 0.041 | 0.04
design number = 978-p2022 | 13456.0299 | 0.41712 | 0.84741 | 13 | 5 | 0.010857 | 0.16729 | 0.041 | 0.04 | 0.016429 | across_c | t | 2 | 0.061143 | 4 | 0.041 | 0.04
design number = 4428-p2022 | 13454.8787 | 0.56674 | 0.95992 | 10 | 5 | 0.015143 | 0.24357 | 0.041 | 0.04 | 0.019286 | across_c | t | 2 | 0.056857 | 4 | 0.041 | 0.04
design number = 1987-p2022 | 13451.2628 | 0.3268 | 0.65829 | 17 | 5 | 0.011714 | 0.091 | 0.041 | 0.04 | 0.017857 | across_c | t | 2 | 0.060286 | 4 | 0.041 | 0.04
design number = 4481-p2022 | 13451.2117 | 0.51847 | 0.93483 | 11 | 5 | 0.015143 | 0.21814 | 0.041 | 0.04 | 0.015 | across_c | t | 2 | 0.056857 | 4 | 0.041 | 0.04
design number = 1735-p2022 | 13450.245 | 0.44793 | 0.80924 | 12 | 5 | 0.011714 | 0.16729 | 0.041 | 0.04 | 0.023571 | across_c | t | 2 | 0.060286 | 4 | 0.041 | 0.04
design number = 3787-p2022 | 13439.369 | 0.57536 | 0.96091 | 10 | 5 | 0.014286 | 0.24357 | 0.041 | 0.04 | 0.017857 | across_c | t | 2 | 0.057714 | 4 | 0.041 | 0.04
design number = 2398-p2022 | 13438.3794 | 0.56304 | 0.8866 | 10 | 5 | 0.012571 | 0.21814 | 0.041 | 0.04 | 0.022143 | across_c | t | 2 | 0.059429 | 4 | 0.041 | 0.04
design number = 3056-p2022 | 13437.8362 | 0.63062 | 0.97358 | 9 | 5 | 0.013429 | 0.269 | 0.041 | 0.04 | 0.025 | across_c | t | 2 | 0.058571 | 4 | 0.041 | 0.04
design number = 328-p2022 | 13437.425 | 0.36824 | 0.71413 | 15 | 5 | 0.01 | 0.11643 | 0.041 | 0.04 | 0.025 | across_c | t | 2 | 0.062 | 4 | 0.041 | 0.04
design number = 1793-p2022 | 13437.2802 | 0.41654 | 0.84835 | 13 | 5 | 0.011714 | 0.16729 | 0.041 | 0.04 | 0.015 | across_c | t | 2 | 0.060286 | 4 | 0.041 | 0.04
design number = 1988-p2022 | 13436.2035 | 0.32643 | 0.6573 | 17 | 5 | 0.011714 | 0.091 | 0.041 | 0.04 | 0.019286 | across_c | t | 2 | 0.060286 | 4 | 0.041 | 0.04
design number = 1569-p2022 | 13435.0126 | 0.63043 | 0.98063 | 9 | 5 | 0.011714 | 0.269 | 0.041 | 0.04 | 0.015 | across_c | t | 2 | 0.060286 | 4 | 0.041 | 0.04
design number = 3160-p2022 | 13433.8589 | 0.50695 | 0.85142 | 11 | 5 | 0.013429 | 0.19271 | 0.041 | 0.04 | 0.025 | across_c | t | 2 | 0.058571 | 4 | 0.041 | 0.04
design number = 2452-p2022 | 13429.2686 | 0.50561 | 0.85557 | 11 | 5 | 0.012571 | 0.19271 | 0.041 | 0.04 | 0.019286 | across_c | t | 2 | 0.059429 | 4 | 0.041 | 0.04
design number = 279-p2022 | 13428.5215 | 0.38766 | 0.78386 | 14 | 5 | 0.01 | 0.14186 | 0.041 | 0.04 | 0.023571 | across_c | t | 2 | 0.062 | 4 | 0.041 | 0.04
design number = 221-p2022 | 13425.0267 | 0.41616 | 0.84444 | 13 | 5 | 0.01 | 0.16729 | 0.041 | 0.04 | 0.020714 | across_c | t | 2 | 0.062 | 4 | 0.041 | 0.04
design number = 2347-p2022 | 13423.8306 | 0.62936 | 0.97872 | 9 | 5 | 0.012571 | 0.269 | 0.041 | 0.04 | 0.017857 | across_c | t | 2 | 0.059429 | 4 | 0.041 | 0.04
design number = 1989-p2022 | 13418.2084 | 0.32578 | 0.65629 | 17 | 5 | 0.011714 | 0.091 | 0.041 | 0.04 | 0.020714 | across_c | t | 2 | 0.060286 | 4 | 0.041 | 0.04
design number = 3954-p2022 | 13417.3283 | 0.42018 | 0.84741 | 13 | 5 | 0.014286 | 0.16729 | 0.041 | 0.04 | 0.016429 | across_c | t | 2 | 0.057714 | 4 | 0.041 | 0.04
design number = 370-p2022 | 13416.881 | 0.38003 | 0.74319 | 16 | 5 | 0.01 | 0.11643 | 0.041 | 0.04 | 0.016429 | across_c | t | 2 | 0.062 | 4 | 0.041 | 0.04
design number = 3273-p2022 | 13414.6653 | 0.42064 | 0.84835 | 13 | 5 | 0.013429 | 0.16729 | 0.041 | 0.04 | 0.015 | across_c | t | 2 | 0.058571 | 4 | 0.041 | 0.04
design number = 2397-p2022 | 13411.0213 | 0.55948 | 0.88763 | 10 | 5 | 0.012571 | 0.21814 | 0.041 | 0.04 | 0.020714 | across_c | t | 2 | 0.059429 | 4 | 0.041 | 0.04
design number = 43-p2022 | 13410.5334 | 0.56188 | 0.88963 | 10 | 5 | 0.01 | 0.21814 | 0.041 | 0.04 | 0.017857 | across_c | t | 2 | 0.062 | 4 | 0.041 | 0.04
design number = 3055-p2022 | 13402.4437 | 0.62897 | 0.97464 | 9 | 5 | 0.013429 | 0.269 | 0.041 | 0.04 | 0.023571 | across_c | t | 2 | 0.058571 | 4 | 0.041 | 0.04
design number = 2511-p2022 | 13397.7454 | 0.44458 | 0.80924 | 12 | 5 | 0.012571 | 0.16729 | 0.041 | 0.04 | 0.023571 | across_c | t | 2 | 0.059429 | 4 | 0.041 | 0.04
design number = 1179-p2022 | 13396.5031 | 0.36361 | 0.76517 | 17 | 5 | 0.010857 | 0.11643 | 0.041 | 0.04 | 0.017857 | across_c | t | 2 | 0.061143 | 4 | 0.041 | 0.04
design number = 1990-p2022 | 13396.4853 | 0.32525 | 0.65526 | 17 | 5 | 0.011714 | 0.091 | 0.041 | 0.04 | 0.022143 | across_c | t | 2 | 0.060286 | 4 | 0.041 | 0.04
design number = 3159-p2022 | 13396.2916 | 0.50553 | 0.85248 | 11 | 5 | 0.013429 | 0.19271 | 0.041 | 0.04 | 0.023571 | across_c | t | 2 | 0.058571 | 4 | 0.041 | 0.04
design number = 4944-p2022 | 13395.2924 | 0.56573 | 0.95577 | 10 | 5 | 0.016 | 0.24357 | 0.041 | 0.04 | 0.025 | across_c | t | 2 | 0.056 | 4 | 0.041 | 0.04
design number = 1674-p2022 | 13395.0597 | 0.50159 | 0.85753 | 11 | 5 | 0.011714 | 0.19271 | 0.041 | 0.04 | 0.016429 | across_c | t | 2 | 0.060286 | 4 | 0.041 | 0.04
design number = 749-p2022 | 13392.6569 | 0.61694 | 0.91053 | 9 | 5 | 0.010857 | 0.24357 | 0.041 | 0.04 | 0.020714 | across_c | t | 2 | 0.061143 | 4 | 0.041 | 0.04
design number = 919-p2022 | 13392.3721 | 0.44642 | 0.80924 | 12 | 5 | 0.010857 | 0.16729 | 0.041 | 0.04 | 0.023571 | across_c | t | 2 | 0.061143 | 4 | 0.041 | 0.04
design number = 1618-p2022 | 13388.6974 | 0.55389 | 0.8906 | 10 | 5 | 0.011714 | 0.21814 | 0.041 | 0.04 | 0.016429 | across_c | t | 2 | 0.060286 | 4 | 0.041 | 0.04
design number = 3786-p2022 | 13388.5585 | 0.57318 | 0.96188 | 10 | 5 | 0.014286 | 0.24357 | 0.041 | 0.04 | 0.016429 | across_c | t | 2 | 0.057714 | 4 | 0.041 | 0.04
design number = 859-p2022 | 13381.0573 | 0.50496 | 0.85656 | 11 | 5 | 0.010857 | 0.19271 | 0.041 | 0.04 | 0.017857 | across_c | t | 2 | 0.061143 | 4 | 0.041 | 0.04
design number = 278-p2022 | 13379.9676 | 0.38626 | 0.78491 | 14 | 5 | 0.01 | 0.14186 | 0.041 | 0.04 | 0.022143 | across_c | t | 2 | 0.062 | 4 | 0.041 | 0.04
design number = 2736-p2022 | 13378.976 | 0.35842 | 0.83887 | 16 | 5 | 0.012571 | 0.14186 | 0.041 | 0.04 | 0.025 | across_c | t | 2 | 0.059429 | 4 | 0.041 | 0.04
design number = 1734-p2022 | 13371.5796 | 0.44531 | 0.81029 | 12 | 5 | 0.011714 | 0.16729 | 0.041 | 0.04 | 0.022143 | across_c | t | 2 | 0.060286 | 4 | 0.041 | 0.04
design number = 1991-p2022 | 13371.253 | 0.32464 | 0.65421 | 17 | 5 | 0.011714 | 0.091 | 0.041 | 0.04 | 0.023571 | across_c | t | 2 | 0.060286 | 4 | 0.041 | 0.04
design number = 4943-p2022 | 13369.505 | 0.56391 | 0.95683 | 10 | 5 | 0.016 | 0.24357 | 0.041 | 0.04 | 0.023571 | across_c | t | 2 | 0.056 | 4 | 0.041 | 0.04
design number = 2569-p2022 | 13369.4451 | 0.41443 | 0.84835 | 13 | 5 | 0.012571 | 0.16729 | 0.041 | 0.04 | 0.015 | across_c | t | 2 | 0.059429 | 4 | 0.041 | 0.04
design number = 3054-p2022 | 13366.0312 | 0.62726 | 0.97569 | 9 | 5 | 0.013429 | 0.269 | 0.041 | 0.04 | 0.022143 | across_c | t | 2 | 0.058571 | 4 | 0.041 | 0.04
design number = 2396-p2022 | 13364.7926 | 0.55573 | 0.88864 | 10 | 5 | 0.012571 | 0.21814 | 0.041 | 0.04 | 0.019286 | across_c | t | 2 | 0.059429 | 4 | 0.041 | 0.04
design number = 1568-p2022 | 13362.8086 | 0.61686 | 0.90739 | 9 | 5 | 0.011714 | 0.24357 | 0.041 | 0.04 | 0.025 | across_c | t | 2 | 0.060286 | 4 | 0.041 | 0.04
design number = 100-p2022 | 13359.3458 | 0.50414 | 0.85557 | 11 | 5 | 0.01 | 0.19271 | 0.041 | 0.04 | 0.019286 | across_c | t | 2 | 0.062 | 4 | 0.041 | 0.04
design number = 2451-p2022 | 13353.8218 | 0.50175 | 0.85656 | 11 | 5 | 0.012571 | 0.19271 | 0.041 | 0.04 | 0.017857 | across_c | t | 2 | 0.059429 | 4 | 0.041 | 0.04
design number = 3158-p2022 | 13351.495 | 0.50384 | 0.85353 | 11 | 5 | 0.013429 | 0.19271 | 0.041 | 0.04 | 0.022143 | across_c | t | 2 | 0.058571 | 4 | 0.041 | 0.04
design number = 2035-p2022 | 13346.5789 | 0.3525 | 0.78811 | 18 | 5 | 0.011714 | 0.11643 | 0.041 | 0.04 | 0.017857 | across_c | t | 2 | 0.060286 | 4 | 0.041 | 0.04
design number = 327-p2022 | 13343.4597 | 0.36566 | 0.71519 | 15 | 5 | 0.01 | 0.11643 | 0.041 | 0.04 | 0.023571 | across_c | t | 2 | 0.062 | 4 | 0.041 | 0.04
design number = 2346-p2022 | 13343.0212 | 0.62589 | 0.97969 | 9 | 5 | 0.012571 | 0.269 | 0.041 | 0.04 | 0.016429 | across_c | t | 2 | 0.059429 | 4 | 0.041 | 0.04
design number = 1992-p2022 | 13342.3927 | 0.32394 | 0.65315 | 17 | 5 | 0.011714 | 0.091 | 0.041 | 0.04 | 0.025 | across_c | t | 2 | 0.060286 | 4 | 0.041 | 0.04
design number = 220-p2022 | 13341.7692 | 0.41358 | 0.84545 | 13 | 5 | 0.01 | 0.16729 | 0.041 | 0.04 | 0.019286 | across_c | t | 2 | 0.062 | 4 | 0.041 | 0.04
design number = 4942-p2022 | 13335.1353 | 0.56217 | 0.95787 | 10 | 5 | 0.016 | 0.24357 | 0.041 | 0.04 | 0.022143 | across_c | t | 2 | 0.056 | 4 | 0.041 | 0.04
design number = 3216-p2022 | 13334.4802 | 0.44016 | 0.80818 | 12 | 5 | 0.013429 | 0.16729 | 0.041 | 0.04 | 0.025 | across_c | t | 2 | 0.058571 | 4 | 0.041 | 0.04
design number = 369-p2022 | 13331.9374 | 0.38459 | 0.74413 | 16 | 5 | 0.01 | 0.11643 | 0.041 | 0.04 | 0.015 | across_c | t | 2 | 0.062 | 4 | 0.041 | 0.04
design number = 977-p2022 | 13329.3907 | 0.41319 | 0.84835 | 13 | 5 | 0.010857 | 0.16729 | 0.041 | 0.04 | 0.015 | across_c | t | 2 | 0.061143 | 4 | 0.041 | 0.04
design number = 1567-p2022 | 13327.8803 | 0.61467 | 0.90845 | 9 | 5 | 0.011714 | 0.24357 | 0.041 | 0.04 | 0.023571 | across_c | t | 2 | 0.060286 | 4 | 0.041 | 0.04
design number = 277-p2022 | 13325.6956 | 0.3847 | 0.78594 | 14 | 5 | 0.01 | 0.14186 | 0.041 | 0.04 | 0.020714 | across_c | t | 2 | 0.062 | 4 | 0.041 | 0.04
design number = 3785-p2022 | 13325.4828 | 0.57048 | 0.96282 | 10 | 5 | 0.014286 | 0.24357 | 0.041 | 0.04 | 0.015 | across_c | t | 2 | 0.057714 | 4 | 0.041 | 0.04
design number = 748-p2022 | 13319.8305 | 0.61355 | 0.91154 | 9 | 5 | 0.010857 | 0.24357 | 0.041 | 0.04 | 0.019286 | across_c | t | 2 | 0.061143 | 4 | 0.041 | 0.04
design number = 42-p2022 | 13318.6744 | 0.55803 | 0.8906 | 10 | 5 | 0.01 | 0.21814 | 0.041 | 0.04 | 0.016429 | across_c | t | 2 | 0.062 | 4 | 0.041 | 0.04
design number = 2510-p2022 | 13316.7125 | 0.44249 | 0.81029 | 12 | 5 | 0.012571 | 0.16729 | 0.041 | 0.04 | 0.022143 | across_c | t | 2 | 0.059429 | 4 | 0.041 | 0.04
design number = 4945-p2022 | 13300.122 | 0.58115 | 1.0341 | 10 | 5 | 0.016 | 0.269 | 0.041 | 0.04 | 0.015 | across_c | t | 2 | 0.056 | 4 | 0.041 | 0.04
design number = 2395-p2022 | 13299.9906 | 0.55231 | 0.88963 | 10 | 5 | 0.012571 | 0.21814 | 0.041 | 0.04 | 0.017857 | across_c | t | 2 | 0.059429 | 4 | 0.041 | 0.04
design number = 3157-p2022 | 13298.6846 | 0.50185 | 0.85456 | 11 | 5 | 0.013429 | 0.19271 | 0.041 | 0.04 | 0.020714 | across_c | t | 2 | 0.058571 | 4 | 0.041 | 0.04
design number = 1178-p2022 | 13296.5218 | 0.36857 | 0.76613 | 17 | 5 | 0.010857 | 0.11643 | 0.041 | 0.04 | 0.016429 | across_c | t | 2 | 0.061143 | 4 | 0.041 | 0.04
design number = 4941-p2022 | 13291.1995 | 0.56007 | 0.9589 | 10 | 5 | 0.016 | 0.24357 | 0.041 | 0.04 | 0.020714 | across_c | t | 2 | 0.056 | 4 | 0.041 | 0.04
design number = 3953-p2022 | 13289.708 | 0.41647 | 0.84835 | 13 | 5 | 0.014286 | 0.16729 | 0.041 | 0.04 | 0.015 | across_c | t | 2 | 0.057714 | 4 | 0.041 | 0.04
design number = 3215-p2022 | 13288.4718 | 0.43864 | 0.80924 | 12 | 5 | 0.013429 | 0.16729 | 0.041 | 0.04 | 0.023571 | across_c | t | 2 | 0.058571 | 4 | 0.041 | 0.04
design number = 2735-p2022 | 13288.4613 | 0.356 | 0.83993 | 16 | 5 | 0.012571 | 0.14186 | 0.041 | 0.04 | 0.023571 | across_c | t | 2 | 0.059429 | 4 | 0.041 | 0.04
design number = 1566-p2022 | 13284.4251 | 0.61241 | 0.9095 | 9 | 5 | 0.011714 | 0.24357 | 0.041 | 0.04 | 0.022143 | across_c | t | 2 | 0.060286 | 4 | 0.041 | 0.04
design number = 1617-p2022 | 13280.8275 | 0.54907 | 0.89154 | 10 | 5 | 0.011714 | 0.21814 | 0.041 | 0.04 | 0.015 | across_c | t | 2 | 0.060286 | 4 | 0.041 | 0.04
design number = 858-p2022 | 13279.4915 | 0.50112 | 0.85753 | 11 | 5 | 0.010857 | 0.19271 | 0.041 | 0.04 | 0.016429 | across_c | t | 2 | 0.061143 | 4 | 0.041 | 0.04
design number = 1122-p2022 | 13273.415 | 0.34054 | 0.6414 | 16 | 5 | 0.010857 | 0.091 | 0.041 | 0.04 | 0.016429 | across_c | t | 2 | 0.061143 | 4 | 0.041 | 0.04
design number = 1123-p2022 | 13271.9803 | 0.3405 | 0.64043 | 16 | 5 | 0.010857 | 0.091 | 0.041 | 0.04 | 0.017857 | across_c | t | 2 | 0.061143 | 4 | 0.041 | 0.04
design number = 1733-p2022 | 13271.7249 | 0.4424 | 0.81132 | 12 | 5 | 0.011714 | 0.16729 | 0.041 | 0.04 | 0.020714 | across_c | t | 2 | 0.060286 | 4 | 0.041 | 0.04
design number = 1095-p2022 | 13270.4867 | 0.37061 | 0.81189 | 15 | 5 | 0.010857 | 0.14186 | 0.041 | 0.04 | 0.023571 | across_c | t | 2 | 0.061143 | 4 | 0.041 | 0.04
design number = 1124-p2022 | 13267.6404 | 0.34039 | 0.63944 | 16 | 5 | 0.010857 | 0.091 | 0.041 | 0.04 | 0.019286 | across_c | t | 2 | 0.061143 | 4 | 0.041 | 0.04
design number = 1121-p2022 | 13266.5125 | 0.34046 | 0.64234 | 16 | 5 | 0.010857 | 0.091 | 0.041 | 0.04 | 0.015 | across_c | t | 2 | 0.061143 | 4 | 0.041 | 0.04
design number = 2450-p2022 | 13263.3473 | 0.49745 | 0.85753 | 11 | 5 | 0.012571 | 0.19271 | 0.041 | 0.04 | 0.016429 | across_c | t | 2 | 0.059429 | 4 | 0.041 | 0.04
design number = 1125-p2022 | 13260.361 | 0.3402 | 0.63842 | 16 | 5 | 0.010857 | 0.091 | 0.041 | 0.04 | 0.020714 | across_c | t | 2 | 0.061143 | 4 | 0.041 | 0.04
design number = 802-p2022 | 13258.5641 | 0.55551 | 0.8906 | 10 | 5 | 0.010857 | 0.21814 | 0.041 | 0.04 | 0.016429 | across_c | t | 2 | 0.061143 | 4 | 0.041 | 0.04
design number = 2345-p2022 | 13258.398 | 0.62202 | 0.98063 | 9 | 5 | 0.012571 | 0.269 | 0.041 | 0.04 | 0.015 | across_c | t | 2 | 0.059429 | 4 | 0.041 | 0.04
design number = 2034-p2022 | 13255.8656 | 0.35694 | 0.78908 | 18 | 5 | 0.011714 | 0.11643 | 0.041 | 0.04 | 0.016429 | across_c | t | 2 | 0.060286 | 4 | 0.041 | 0.04
design number = 3104-p2022 | 13252.3281 | 0.55525 | 0.88449 | 10 | 5 | 0.013429 | 0.21814 | 0.041 | 0.04 | 0.025 | across_c | t | 2 | 0.058571 | 4 | 0.041 | 0.04
design number = 1126-p2022 | 13250.0756 | 0.33994 | 0.63739 | 16 | 5 | 0.010857 | 0.091 | 0.041 | 0.04 | 0.022143 | across_c | t | 2 | 0.061143 | 4 | 0.041 | 0.04
design number = 219-p2022 | 13249.5307 | 0.41072 | 0.84644 | 13 | 5 | 0.01 | 0.16729 | 0.041 | 0.04 | 0.017857 | across_c | t | 2 | 0.062 | 4 | 0.041 | 0.04
design number = 99-p2022 | 13249.5122 | 0.49999 | 0.85656 | 11 | 5 | 0.01 | 0.19271 | 0.041 | 0.04 | 0.017857 | across_c | t | 2 | 0.062 | 4 | 0.041 | 0.04
design number = 747-p2022 | 13243.9036 | 0.61006 | 0.91253 | 9 | 5 | 0.010857 | 0.24357 | 0.041 | 0.04 | 0.017857 | across_c | t | 2 | 0.061143 | 4 | 0.041 | 0.04
design number = 4940-p2022 | 13240.2896 | 0.55792 | 0.95992 | 10 | 5 | 0.016 | 0.24357 | 0.041 | 0.04 | 0.019286 | across_c | t | 2 | 0.056 | 4 | 0.041 | 0.04
design number = 3156-p2022 | 13236.8262 | 0.49951 | 0.85557 | 11 | 5 | 0.013429 | 0.19271 | 0.041 | 0.04 | 0.019286 | across_c | t | 2 | 0.058571 | 4 | 0.041 | 0.04
design number = 1127-p2022 | 13236.6879 | 0.3396 | 0.63635 | 16 | 5 | 0.010857 | 0.091 | 0.041 | 0.04 | 0.023571 | across_c | t | 2 | 0.061143 | 4 | 0.041 | 0.04
design number = 1565-p2022 | 13230.4856 | 0.60974 | 0.91053 | 9 | 5 | 0.011714 | 0.24357 | 0.041 | 0.04 | 0.020714 | across_c | t | 2 | 0.060286 | 4 | 0.041 | 0.04
design number = 3103-p2022 | 13229.5252 | 0.55429 | 0.88555 | 10 | 5 | 0.013429 | 0.21814 | 0.041 | 0.04 | 0.023571 | across_c | t | 2 | 0.058571 | 4 | 0.041 | 0.04
design number = 2509-p2022 | 13227.7478 | 0.44006 | 0.81132 | 12 | 5 | 0.012571 | 0.16729 | 0.041 | 0.04 | 0.020714 | across_c | t | 2 | 0.059429 | 4 | 0.041 | 0.04
design number = 3736-p2022 | 13224.7812 | 0.6206 | 0.97358 | 9 | 5 | 0.014286 | 0.269 | 0.041 | 0.04 | 0.025 | across_c | t | 2 | 0.057714 | 4 | 0.041 | 0.04
design number = 2394-p2022 | 13220.0831 | 0.54781 | 0.8906 | 10 | 5 | 0.012571 | 0.21814 | 0.041 | 0.04 | 0.016429 | across_c | t | 2 | 0.059429 | 4 | 0.041 | 0.04
design number = 1128-p2022 | 13220.0718 | 0.33917 | 0.63529 | 16 | 5 | 0.010857 | 0.091 | 0.041 | 0.04 | 0.025 | across_c | t | 2 | 0.061143 | 4 | 0.041 | 0.04
design number = 3053-p2022 | 13219.8772 | 0.61894 | 0.97672 | 9 | 5 | 0.013429 | 0.269 | 0.041 | 0.04 | 0.020714 | across_c | t | 2 | 0.058571 | 4 | 0.041 | 0.04
design number = 2000-p2022 | 13215.9558 | 0.32562 | 0.76002 | 17 | 5 | 0.011714 | 0.11643 | 0.041 | 0.04 | 0.025 | across_c | t | 2 | 0.060286 | 4 | 0.041 | 0.04
design number = 41-p2022 | 13214.896 | 0.55368 | 0.89154 | 10 | 5 | 0.01 | 0.21814 | 0.041 | 0.04 | 0.015 | across_c | t | 2 | 0.062 | 4 | 0.041 | 0.04
design number = 3051-p2022 | 13214.1331 | 0.61672 | 0.97872 | 9 | 5 | 0.013429 | 0.269 | 0.041 | 0.04 | 0.017857 | across_c | t | 2 | 0.058571 | 4 | 0.041 | 0.04
design number = 3052-p2022 | 13213.1361 | 0.61668 | 0.97773 | 9 | 5 | 0.013429 | 0.269 | 0.041 | 0.04 | 0.019286 | across_c | t | 2 | 0.058571 | 4 | 0.041 | 0.04
design number = 1957-p2022 | 13211.7009 | 0.3554 | 0.842 | 16 | 5 | 0.011714 | 0.14186 | 0.041 | 0.04 | 0.020714 | across_c | t | 2 | 0.060286 | 4 | 0.041 | 0.04
design number = 3840-p2022 | 13209.2656 | 0.49847 | 0.85142 | 11 | 5 | 0.014286 | 0.19271 | 0.041 | 0.04 | 0.025 | across_c | t | 2 | 0.057714 | 4 | 0.041 | 0.04
design number = 276-p2022 | 13204.7717 | 0.38655 | 0.78695 | 14 | 5 | 0.01 | 0.14186 | 0.041 | 0.04 | 0.019286 | across_c | t | 2 | 0.062 | 4 | 0.041 | 0.04
design number = 3102-p2022 | 13200.3377 | 0.55307 | 0.8866 | 10 | 5 | 0.013429 | 0.21814 | 0.041 | 0.04 | 0.022143 | across_c | t | 2 | 0.058571 | 4 | 0.041 | 0.04
design number = 3214-p2022 | 13198.6789 | 0.4373 | 0.81029 | 12 | 5 | 0.013429 | 0.16729 | 0.041 | 0.04 | 0.022143 | across_c | t | 2 | 0.058571 | 4 | 0.041 | 0.04
design number = 3735-p2022 | 13193.5651 | 0.61915 | 0.97464 | 9 | 5 | 0.014286 | 0.269 | 0.041 | 0.04 | 0.023571 | across_c | t | 2 | 0.057714 | 4 | 0.041 | 0.04
design number = 4427-p2022 | 13191.0866 | 0.56473 | 0.96091 | 10 | 5 | 0.015143 | 0.24357 | 0.041 | 0.04 | 0.017857 | across_c | t | 2 | 0.056857 | 4 | 0.041 | 0.04
design number = 1177-p2022 | 13186.3951 | 0.37373 | 0.76707 | 17 | 5 | 0.010857 | 0.11643 | 0.041 | 0.04 | 0.015 | across_c | t | 2 | 0.061143 | 4 | 0.041 | 0.04
design number = 918-p2022 | 13185.8513 | 0.43526 | 0.81029 | 12 | 5 | 0.010857 | 0.16729 | 0.041 | 0.04 | 0.022143 | across_c | t | 2 | 0.061143 | 4 | 0.041 | 0.04
design number = 2734-p2022 | 13183.7266 | 0.35307 | 0.84097 | 16 | 5 | 0.012571 | 0.14186 | 0.041 | 0.04 | 0.022143 | across_c | t | 2 | 0.059429 | 4 | 0.041 | 0.04
design number = 1094-p2022 | 13182.2576 | 0.36824 | 0.81294 | 15 | 5 | 0.010857 | 0.14186 | 0.041 | 0.04 | 0.022143 | across_c | t | 2 | 0.061143 | 4 | 0.041 | 0.04
design number = 3839-p2022 | 13177.5038 | 0.49727 | 0.85248 | 11 | 5 | 0.014286 | 0.19271 | 0.041 | 0.04 | 0.023571 | across_c | t | 2 | 0.057714 | 4 | 0.041 | 0.04
design number = 1732-p2022 | 13176.2525 | 0.43922 | 0.81233 | 12 | 5 | 0.011714 | 0.16729 | 0.041 | 0.04 | 0.019286 | across_c | t | 2 | 0.060286 | 4 | 0.041 | 0.04
design number = 4939-p2022 | 13176.0783 | 0.555 | 0.96091 | 10 | 5 | 0.016 | 0.24357 | 0.041 | 0.04 | 0.017857 | across_c | t | 2 | 0.056 | 4 | 0.041 | 0.04
design number = 801-p2022 | 13171.8319 | 0.55188 | 0.89154 | 10 | 5 | 0.010857 | 0.21814 | 0.041 | 0.04 | 0.015 | across_c | t | 2 | 0.061143 | 4 | 0.041 | 0.04
design number = 1564-p2022 | 13166.0672 | 0.60664 | 0.91154 | 9 | 5 | 0.011714 | 0.24357 | 0.041 | 0.04 | 0.019286 | across_c | t | 2 | 0.060286 | 4 | 0.041 | 0.04
design number = 3155-p2022 | 13164.5499 | 0.49679 | 0.85656 | 11 | 5 | 0.013429 | 0.19271 | 0.041 | 0.04 | 0.017857 | across_c | t | 2 | 0.058571 | 4 | 0.041 | 0.04
design number = 857-p2022 | 13164.2653 | 0.49677 | 0.85847 | 11 | 5 | 0.010857 | 0.19271 | 0.041 | 0.04 | 0.015 | across_c | t | 2 | 0.061143 | 4 | 0.041 | 0.04
design number = 3101-p2022 | 13164.0662 | 0.55155 | 0.88763 | 10 | 5 | 0.013429 | 0.21814 | 0.041 | 0.04 | 0.020714 | across_c | t | 2 | 0.058571 | 4 | 0.041 | 0.04
design number = 1136-p2022 | 13161.8866 | 0.34593 | 0.73708 | 16 | 5 | 0.010857 | 0.11643 | 0.041 | 0.04 | 0.025 | across_c | t | 2 | 0.061143 | 4 | 0.041 | 0.04
design number = 3734-p2022 | 13155.2543 | 0.61736 | 0.97569 | 9 | 5 | 0.014286 | 0.269 | 0.041 | 0.04 | 0.022143 | across_c | t | 2 | 0.057714 | 4 | 0.041 | 0.04
design number = 3050-p2022 | 13154.5879 | 0.61589 | 0.97969 | 9 | 5 | 0.013429 | 0.269 | 0.041 | 0.04 | 0.016429 | across_c | t | 2 | 0.058571 | 4 | 0.041 | 0.04
design number = 2449-p2022 | 13154.1808 | 0.49336 | 0.85847 | 11 | 5 | 0.012571 | 0.19271 | 0.041 | 0.04 | 0.015 | across_c | t | 2 | 0.059429 | 4 | 0.041 | 0.04
design number = 2033-p2022 | 13153.2066 | 0.36162 | 0.79002 | 18 | 5 | 0.011714 | 0.11643 | 0.041 | 0.04 | 0.015 | across_c | t | 2 | 0.060286 | 4 | 0.041 | 0.04
design number = 1999-p2022 | 13151.9685 | 0.32405 | 0.76108 | 17 | 5 | 0.011714 | 0.11643 | 0.041 | 0.04 | 0.023571 | across_c | t | 2 | 0.060286 | 4 | 0.041 | 0.04
design number = 746-p2022 | 13150.6393 | 0.60573 | 0.9135 | 9 | 5 | 0.010857 | 0.24357 | 0.041 | 0.04 | 0.016429 | across_c | t | 2 | 0.061143 | 4 | 0.041 | 0.04
design number = 4426-p2022 | 13144.1049 | 0.56272 | 0.96188 | 10 | 5 | 0.015143 | 0.24357 | 0.041 | 0.04 | 0.016429 | across_c | t | 2 | 0.056857 | 4 | 0.041 | 0.04
design number = 3838-p2022 | 13138.4624 | 0.4958 | 0.85353 | 11 | 5 | 0.014286 | 0.19271 | 0.041 | 0.04 | 0.022143 | across_c | t | 2 | 0.057714 | 4 | 0.041 | 0.04
design number = 3896-p2022 | 13133.1468 | 0.43352 | 0.80818 | 12 | 5 | 0.014286 | 0.16729 | 0.041 | 0.04 | 0.025 | across_c | t | 2 | 0.057714 | 4 | 0.041 | 0.04
design number = 2778-p2022 | 13132.358 | 0.34968 | 0.87301 | 17 | 5 | 0.012571 | 0.14186 | 0.041 | 0.04 | 0.016429 | across_c | t | 2 | 0.059429 | 4 | 0.041 | 0.04
design number = 2508-p2022 | 13129.7991 | 0.43726 | 0.81233 | 12 | 5 | 0.012571 | 0.16729 | 0.041 | 0.04 | 0.019286 | across_c | t | 2 | 0.059429 | 4 | 0.041 | 0.04
design number = 98-p2022 | 13129.6465 | 0.49547 | 0.85753 | 11 | 5 | 0.01 | 0.19271 | 0.041 | 0.04 | 0.016429 | across_c | t | 2 | 0.062 | 4 | 0.041 | 0.04
design number = 218-p2022 | 13125.6293 | 0.40766 | 0.84741 | 13 | 5 | 0.01 | 0.16729 | 0.041 | 0.04 | 0.016429 | across_c | t | 2 | 0.062 | 4 | 0.041 | 0.04
design number = 2393-p2022 | 13122.9719 | 0.54331 | 0.89154 | 10 | 5 | 0.012571 | 0.21814 | 0.041 | 0.04 | 0.015 | across_c | t | 2 | 0.059429 | 4 | 0.041 | 0.04
design number = 3100-p2022 | 13119.7758 | 0.5497 | 0.88864 | 10 | 5 | 0.013429 | 0.21814 | 0.041 | 0.04 | 0.019286 | across_c | t | 2 | 0.058571 | 4 | 0.041 | 0.04
design number = 3213-p2022 | 13118.4939 | 0.43531 | 0.81132 | 12 | 5 | 0.013429 | 0.16729 | 0.041 | 0.04 | 0.020714 | across_c | t | 2 | 0.058571 | 4 | 0.041 | 0.04
design number = 3733-p2022 | 13109.5993 | 0.61523 | 0.97672 | 9 | 5 | 0.014286 | 0.269 | 0.041 | 0.04 | 0.020714 | across_c | t | 2 | 0.057714 | 4 | 0.041 | 0.04
design number = 320-p2022 | 13105.0055 | 0.35196 | 0.61742 | 15 | 5 | 0.01 | 0.091 | 0.041 | 0.04 | 0.025 | across_c | t | 2 | 0.062 | 4 | 0.041 | 0.04
design number = 319-p2022 | 13100.4248 | 0.35192 | 0.61848 | 15 | 5 | 0.01 | 0.091 | 0.041 | 0.04 | 0.023571 | across_c | t | 2 | 0.062 | 4 | 0.041 | 0.04
design number = 917-p2022 | 13100.1177 | 0.43243 | 0.81132 | 12 | 5 | 0.010857 | 0.16729 | 0.041 | 0.04 | 0.020714 | across_c | t | 2 | 0.061143 | 4 | 0.041 | 0.04
design number = 1673-p2022 | 13097.9455 | 0.49427 | 0.85847 | 11 | 5 | 0.011714 | 0.19271 | 0.041 | 0.04 | 0.015 | across_c | t | 2 | 0.060286 | 4 | 0.041 | 0.04
design number = 1563-p2022 | 13096.2644 | 0.60337 | 0.91253 | 9 | 5 | 0.011714 | 0.24357 | 0.041 | 0.04 | 0.017857 | across_c | t | 2 | 0.060286 | 4 | 0.041 | 0.04
design number = 3895-p2022 | 13094.3057 | 0.43223 | 0.80924 | 12 | 5 | 0.014286 | 0.16729 | 0.041 | 0.04 | 0.023571 | across_c | t | 2 | 0.057714 | 4 | 0.041 | 0.04
design number = 318-p2022 | 13093.9822 | 0.35184 | 0.61953 | 15 | 5 | 0.01 | 0.091 | 0.041 | 0.04 | 0.022143 | across_c | t | 2 | 0.062 | 4 | 0.041 | 0.04
design number = 1956-p2022 | 13093.8094 | 0.35376 | 0.84302 | 16 | 5 | 0.011714 | 0.14186 | 0.041 | 0.04 | 0.019286 | across_c | t | 2 | 0.060286 | 4 | 0.041 | 0.04
design number = 3837-p2022 | 13091.3108 | 0.49402 | 0.85456 | 11 | 5 | 0.014286 | 0.19271 | 0.041 | 0.04 | 0.020714 | across_c | t | 2 | 0.057714 | 4 | 0.041 | 0.04
design number = 1093-p2022 | 13088.5178 | 0.36585 | 0.81397 | 15 | 5 | 0.010857 | 0.14186 | 0.041 | 0.04 | 0.020714 | across_c | t | 2 | 0.061143 | 4 | 0.041 | 0.04
design number = 3154-p2022 | 13085.9612 | 0.49268 | 0.85753 | 11 | 5 | 0.013429 | 0.19271 | 0.041 | 0.04 | 0.016429 | across_c | t | 2 | 0.058571 | 4 | 0.041 | 0.04
design number = 4425-p2022 | 13085.0044 | 0.56018 | 0.96282 | 10 | 5 | 0.015143 | 0.24357 | 0.041 | 0.04 | 0.015 | across_c | t | 2 | 0.056857 | 4 | 0.041 | 0.04
design number = 3099-p2022 | 13080.1863 | 0.54568 | 0.88963 | 10 | 5 | 0.013429 | 0.21814 | 0.041 | 0.04 | 0.017857 | across_c | t | 2 | 0.058571 | 4 | 0.041 | 0.04
design number = 317-p2022 | 13079.931 | 0.35167 | 0.62056 | 15 | 5 | 0.01 | 0.091 | 0.041 | 0.04 | 0.020714 | across_c | t | 2 | 0.062 | 4 | 0.041 | 0.04
design number = 1091-p2022 | 13079.6495 | 0.36651 | 0.81597 | 15 | 5 | 0.010857 | 0.14186 | 0.041 | 0.04 | 0.017857 | across_c | t | 2 | 0.061143 | 4 | 0.041 | 0.04
design number = 1135-p2022 | 13079.0849 | 0.34359 | 0.73814 | 16 | 5 | 0.010857 | 0.11643 | 0.041 | 0.04 | 0.023571 | across_c | t | 2 | 0.061143 | 4 | 0.041 | 0.04
design number = 2733-p2022 | 13078.5013 | 0.35025 | 0.842 | 16 | 5 | 0.012571 | 0.14186 | 0.041 | 0.04 | 0.020714 | across_c | t | 2 | 0.059429 | 4 | 0.041 | 0.04
design number = 316-p2022 | 13069.8435 | 0.35153 | 0.62158 | 15 | 5 | 0.01 | 0.091 | 0.041 | 0.04 | 0.019286 | across_c | t | 2 | 0.062 | 4 | 0.041 | 0.04
design number = 275-p2022 | 13069.539 | 0.39239 | 0.78794 | 14 | 5 | 0.01 | 0.14186 | 0.041 | 0.04 | 0.017857 | across_c | t | 2 | 0.062 | 4 | 0.041 | 0.04
design number = 1092-p2022 | 13067.1401 | 0.36546 | 0.81498 | 15 | 5 | 0.010857 | 0.14186 | 0.041 | 0.04 | 0.019286 | across_c | t | 2 | 0.061143 | 4 | 0.041 | 0.04
design number = 1998-p2022 | 13066.9813 | 0.32243 | 0.76213 | 17 | 5 | 0.011714 | 0.11643 | 0.041 | 0.04 | 0.022143 | across_c | t | 2 | 0.060286 | 4 | 0.041 | 0.04
design number = 3049-p2022 | 13061.4223 | 0.61247 | 0.98063 | 9 | 5 | 0.013429 | 0.269 | 0.041 | 0.04 | 0.015 | across_c | t | 2 | 0.058571 | 4 | 0.041 | 0.04
design number = 3732-p2022 | 13061.2276 | 0.61296 | 0.97773 | 9 | 5 | 0.014286 | 0.269 | 0.041 | 0.04 | 0.019286 | across_c | t | 2 | 0.057714 | 4 | 0.041 | 0.04
design number = 800-p2022 | 13058.8444 | 0.5295 | 0.81322 | 10 | 5 | 0.010857 | 0.19271 | 0.041 | 0.04 | 0.025 | across_c | t | 2 | 0.061143 | 4 | 0.041 | 0.04
design number = 315-p2022 | 13058.0395 | 0.35135 | 0.62257 | 15 | 5 | 0.01 | 0.091 | 0.041 | 0.04 | 0.017857 | across_c | t | 2 | 0.062 | 4 | 0.041 | 0.04
design number = 3894-p2022 | 13047.7876 | 0.4307 | 0.81029 | 12 | 5 | 0.014286 | 0.16729 | 0.041 | 0.04 | 0.022143 | across_c | t | 2 | 0.057714 | 4 | 0.041 | 0.04
design number = 2342-p2022 | 13047.0219 | 0.60472 | 0.9095 | 9 | 5 | 0.012571 | 0.24357 | 0.041 | 0.04 | 0.022143 | across_c | t | 2 | 0.059429 | 4 | 0.041 | 0.04
design number = 2777-p2022 | 13037.6184 | 0.35398 | 0.87395 | 17 | 5 | 0.012571 | 0.14186 | 0.041 | 0.04 | 0.015 | across_c | t | 2 | 0.059429 | 4 | 0.041 | 0.04
design number = 314-p2022 | 13037.5327 | 0.35114 | 0.62353 | 15 | 5 | 0.01 | 0.091 | 0.041 | 0.04 | 0.016429 | across_c | t | 2 | 0.062 | 4 | 0.041 | 0.04
design number = 3836-p2022 | 13035.0041 | 0.4919 | 0.85557 | 11 | 5 | 0.014286 | 0.19271 | 0.041 | 0.04 | 0.019286 | across_c | t | 2 | 0.057714 | 4 | 0.041 | 0.04
design number = 326-p2022 | 13032.1028 | 0.35837 | 0.71624 | 15 | 5 | 0.01 | 0.11643 | 0.041 | 0.04 | 0.022143 | across_c | t | 2 | 0.062 | 4 | 0.041 | 0.04
design number = 2343-p2022 | 13030.4104 | 0.60641 | 0.90845 | 9 | 5 | 0.012571 | 0.24357 | 0.041 | 0.04 | 0.023571 | across_c | t | 2 | 0.059429 | 4 | 0.041 | 0.04
design number = 3212-p2022 | 13028.788 | 0.43292 | 0.81233 | 12 | 5 | 0.013429 | 0.16729 | 0.041 | 0.04 | 0.019286 | across_c | t | 2 | 0.058571 | 4 | 0.041 | 0.04
design number = 313-p2022 | 13021.982 | 0.35093 | 0.62448 | 15 | 5 | 0.01 | 0.091 | 0.041 | 0.04 | 0.015 | across_c | t | 2 | 0.062 | 4 | 0.041 | 0.04
design number = 2341-p2022 | 13021.9118 | 0.60112 | 0.91053 | 9 | 5 | 0.012571 | 0.24357 | 0.041 | 0.04 | 0.020714 | across_c | t | 2 | 0.059429 | 4 | 0.041 | 0.04
design number = 2507-p2022 | 13021.465 | 0.43406 | 0.81332 | 12 | 5 | 0.012571 | 0.16729 | 0.041 | 0.04 | 0.017857 | across_c | t | 2 | 0.059429 | 4 | 0.041 | 0.04
design number = 2344-p2022 | 13018.876 | 0.60587 | 0.90739 | 9 | 5 | 0.012571 | 0.24357 | 0.041 | 0.04 | 0.025 | across_c | t | 2 | 0.059429 | 4 | 0.041 | 0.04
design number = 3098-p2022 | 13018.1606 | 0.54132 | 0.8906 | 10 | 5 | 0.013429 | 0.21814 | 0.041 | 0.04 | 0.016429 | across_c | t | 2 | 0.058571 | 4 | 0.041 | 0.04
design number = 4376-p2022 | 13009.5426 | 0.61046 | 0.97358 | 9 | 5 | 0.015143 | 0.269 | 0.041 | 0.04 | 0.025 | across_c | t | 2 | 0.056857 | 4 | 0.041 | 0.04
design number = 1562-p2022 | 13008.575 | 0.59925 | 0.9135 | 9 | 5 | 0.011714 | 0.24357 | 0.041 | 0.04 | 0.016429 | across_c | t | 2 | 0.060286 | 4 | 0.041 | 0.04
design number = 916-p2022 | 13006.4901 | 0.42934 | 0.81233 | 12 | 5 | 0.010857 | 0.16729 | 0.041 | 0.04 | 0.019286 | across_c | t | 2 | 0.061143 | 4 | 0.041 | 0.04
design number = 1955-p2022 | 13006.3189 | 0.35552 | 0.84401 | 16 | 5 | 0.011714 | 0.14186 | 0.041 | 0.04 | 0.017857 | across_c | t | 2 | 0.060286 | 4 | 0.041 | 0.04
design number = 3784-p2022 | 13000.8923 | 0.54471 | 0.88449 | 10 | 5 | 0.014286 | 0.21814 | 0.041 | 0.04 | 0.025 | across_c | t | 2 | 0.057714 | 4 | 0.041 | 0.04
design number = 1134-p2022 | 12998.6678 | 0.34147 | 0.73918 | 16 | 5 | 0.010857 | 0.11643 | 0.041 | 0.04 | 0.022143 | across_c | t | 2 | 0.061143 | 4 | 0.041 | 0.04
design number = 97-p2022 | 12997.5663 | 0.49048 | 0.85847 | 11 | 5 | 0.01 | 0.19271 | 0.041 | 0.04 | 0.015 | across_c | t | 2 | 0.062 | 4 | 0.041 | 0.04
design number = 799-p2022 | 12994.6552 | 0.5269 | 0.81428 | 10 | 5 | 0.010857 | 0.19271 | 0.041 | 0.04 | 0.023571 | across_c | t | 2 | 0.061143 | 4 | 0.041 | 0.04
design number = 1997-p2022 | 12991.3269 | 0.3243 | 0.76316 | 17 | 5 | 0.011714 | 0.11643 | 0.041 | 0.04 | 0.020714 | across_c | t | 2 | 0.060286 | 4 | 0.041 | 0.04
design number = 3392-p2022 | 12990.5916 | 0.36272 | 0.81083 | 15 | 5 | 0.013429 | 0.14186 | 0.041 | 0.04 | 0.025 | across_c | t | 2 | 0.058571 | 4 | 0.041 | 0.04
design number = 3153-p2022 | 12989.1483 | 0.48804 | 0.85847 | 11 | 5 | 0.013429 | 0.19271 | 0.041 | 0.04 | 0.015 | across_c | t | 2 | 0.058571 | 4 | 0.041 | 0.04
design number = 4375-p2022 | 12983.4482 | 0.60926 | 0.97464 | 9 | 5 | 0.015143 | 0.269 | 0.041 | 0.04 | 0.023571 | across_c | t | 2 | 0.056857 | 4 | 0.041 | 0.04
design number = 4424-p2022 | 12983.2418 | 0.53646 | 0.88449 | 10 | 5 | 0.015143 | 0.21814 | 0.041 | 0.04 | 0.025 | across_c | t | 2 | 0.056857 | 4 | 0.041 | 0.04
design number = 3783-p2022 | 12982.9092 | 0.54396 | 0.88555 | 10 | 5 | 0.014286 | 0.21814 | 0.041 | 0.04 | 0.023571 | across_c | t | 2 | 0.057714 | 4 | 0.041 | 0.04
design number = 4480-p2022 | 12980.4905 | 0.48984 | 0.85142 | 11 | 5 | 0.015143 | 0.19271 | 0.041 | 0.04 | 0.025 | across_c | t | 2 | 0.056857 | 4 | 0.041 | 0.04
design number = 3893-p2022 | 12975.1439 | 0.42915 | 0.81132 | 12 | 5 | 0.014286 | 0.16729 | 0.041 | 0.04 | 0.020714 | across_c | t | 2 | 0.057714 | 4 | 0.041 | 0.04
design number = 2340-p2022 | 12974.1932 | 0.59836 | 0.91154 | 9 | 5 | 0.012571 | 0.24357 | 0.041 | 0.04 | 0.019286 | across_c | t | 2 | 0.059429 | 4 | 0.041 | 0.04
design number = 3835-p2022 | 12968.1844 | 0.48938 | 0.85656 | 11 | 5 | 0.014286 | 0.19271 | 0.041 | 0.04 | 0.017857 | across_c | t | 2 | 0.057714 | 4 | 0.041 | 0.04
design number = 217-p2022 | 12967.7192 | 0.40569 | 0.84835 | 13 | 5 | 0.01 | 0.16729 | 0.041 | 0.04 | 0.015 | across_c | t | 2 | 0.062 | 4 | 0.041 | 0.04
design number = 1090-p2022 | 12964.6117 | 0.37243 | 0.81694 | 15 | 5 | 0.010857 | 0.14186 | 0.041 | 0.04 | 0.016429 | across_c | t | 2 | 0.061143 | 4 | 0.041 | 0.04
design number = 1731-p2022 | 12962.5989 | 0.42789 | 0.81332 | 12 | 5 | 0.011714 | 0.16729 | 0.041 | 0.04 | 0.017857 | across_c | t | 2 | 0.060286 | 4 | 0.041 | 0.04
design number = 1912-p2022 | 12960.4369 | 0.36186 | 0.81083 | 15 | 5 | 0.011714 | 0.14186 | 0.041 | 0.04 | 0.025 | across_c | t | 2 | 0.060286 | 4 | 0.041 | 0.04
design number = 3782-p2022 | 12958.4971 | 0.54294 | 0.8866 | 10 | 5 | 0.014286 | 0.21814 | 0.041 | 0.04 | 0.022143 | across_c | t | 2 | 0.057714 | 4 | 0.041 | 0.04
design number = 2732-p2022 | 12956.5467 | 0.34687 | 0.84302 | 16 | 5 | 0.012571 | 0.14186 | 0.041 | 0.04 | 0.019286 | across_c | t | 2 | 0.059429 | 4 | 0.041 | 0.04
design number = 160-p2022 | 12956.2841 | 0.42768 | 0.80818 | 12 | 5 | 0.01 | 0.16729 | 0.041 | 0.04 | 0.025 | across_c | t | 2 | 0.062 | 4 | 0.041 | 0.04
design number = 4479-p2022 | 12953.3299 | 0.48881 | 0.85248 | 11 | 5 | 0.015143 | 0.19271 | 0.041 | 0.04 | 0.023571 | across_c | t | 2 | 0.056857 | 4 | 0.041 | 0.04
design number = 4374-p2022 | 12949.4693 | 0.60768 | 0.97569 | 9 | 5 | 0.015143 | 0.269 | 0.041 | 0.04 | 0.022143 | across_c | t | 2 | 0.056857 | 4 | 0.041 | 0.04
design number = 4423-p2022 | 12949.431 | 0.5348 | 0.88555 | 10 | 5 | 0.015143 | 0.21814 | 0.041 | 0.04 | 0.023571 | across_c | t | 2 | 0.056857 | 4 | 0.041 | 0.04
design number = 3048-p2022 | 12949.4007 | 0.59642 | 0.90739 | 9 | 5 | 0.013429 | 0.24357 | 0.041 | 0.04 | 0.025 | across_c | t | 2 | 0.058571 | 4 | 0.041 | 0.04
design number = 1954-p2022 | 12945.3722 | 0.35904 | 0.84498 | 16 | 5 | 0.011714 | 0.14186 | 0.041 | 0.04 | 0.016429 | across_c | t | 2 | 0.060286 | 4 | 0.041 | 0.04
design number = 274-p2022 | 12936.6318 | 0.39855 | 0.78891 | 14 | 5 | 0.01 | 0.14186 | 0.041 | 0.04 | 0.016429 | across_c | t | 2 | 0.062 | 4 | 0.041 | 0.04
design number = 3097-p2022 | 12933.69 | 0.53648 | 0.89154 | 10 | 5 | 0.013429 | 0.21814 | 0.041 | 0.04 | 0.015 | across_c | t | 2 | 0.058571 | 4 | 0.041 | 0.04
design number = 3211-p2022 | 12928.1512 | 0.43009 | 0.81332 | 12 | 5 | 0.013429 | 0.16729 | 0.041 | 0.04 | 0.017857 | across_c | t | 2 | 0.058571 | 4 | 0.041 | 0.04
design number = 3781-p2022 | 12927.0031 | 0.54162 | 0.88763 | 10 | 5 | 0.014286 | 0.21814 | 0.041 | 0.04 | 0.020714 | across_c | t | 2 | 0.057714 | 4 | 0.041 | 0.04
design number = 2688-p2022 | 12924.1199 | 0.36085 | 0.81083 | 15 | 5 | 0.012571 | 0.14186 | 0.041 | 0.04 | 0.025 | across_c | t | 2 | 0.059429 | 4 | 0.041 | 0.04
design number = 798-p2022 | 12922.2842 | 0.52354 | 0.81532 | 10 | 5 | 0.010857 | 0.19271 | 0.041 | 0.04 | 0.022143 | across_c | t | 2 | 0.061143 | 4 | 0.041 | 0.04
design number = 744-p2022 | 12920.8457 | 0.58399 | 0.8412 | 9 | 5 | 0.010857 | 0.21814 | 0.041 | 0.04 | 0.025 | across_c | t | 2 | 0.061143 | 4 | 0.041 | 0.04
design number = 4478-p2022 | 12918.8806 | 0.48751 | 0.85353 | 11 | 5 | 0.015143 | 0.19271 | 0.041 | 0.04 | 0.022143 | across_c | t | 2 | 0.056857 | 4 | 0.041 | 0.04
design number = 2761-p2022 | 12916.3216 | 0.31336 | 0.6602 | 17 | 5 | 0.012571 | 0.091 | 0.041 | 0.04 | 0.015 | across_c | t | 2 | 0.059429 | 4 | 0.041 | 0.04
design number = 1616-p2022 | 12914.0967 | 0.52607 | 0.81322 | 10 | 5 | 0.011714 | 0.19271 | 0.041 | 0.04 | 0.025 | across_c | t | 2 | 0.060286 | 4 | 0.041 | 0.04
design number = 2506-p2022 | 12913.1642 | 0.43045 | 0.81429 | 12 | 5 | 0.012571 | 0.16729 | 0.041 | 0.04 | 0.016429 | across_c | t | 2 | 0.059429 | 4 | 0.041 | 0.04
design number = 1561-p2022 | 12912.5651 | 0.59479 | 0.91444 | 9 | 5 | 0.011714 | 0.24357 | 0.041 | 0.04 | 0.015 | across_c | t | 2 | 0.060286 | 4 | 0.041 | 0.04
design number = 3391-p2022 | 12910.745 | 0.36049 | 0.81189 | 15 | 5 | 0.013429 | 0.14186 | 0.041 | 0.04 | 0.023571 | across_c | t | 2 | 0.058571 | 4 | 0.041 | 0.04
design number = 2339-p2022 | 12909.5324 | 0.59503 | 0.91253 | 9 | 5 | 0.012571 | 0.24357 | 0.041 | 0.04 | 0.017857 | across_c | t | 2 | 0.059429 | 4 | 0.041 | 0.04
design number = 4373-p2022 | 12907.1344 | 0.60571 | 0.97672 | 9 | 5 | 0.015143 | 0.269 | 0.041 | 0.04 | 0.020714 | across_c | t | 2 | 0.056857 | 4 | 0.041 | 0.04
design number = 915-p2022 | 12903.6299 | 0.42594 | 0.81332 | 12 | 5 | 0.010857 | 0.16729 | 0.041 | 0.04 | 0.017857 | across_c | t | 2 | 0.061143 | 4 | 0.041 | 0.04
design number = 2762-p2022 | 12902.5333 | 0.31303 | 0.65926 | 17 | 5 | 0.012571 | 0.091 | 0.041 | 0.04 | 0.016429 | across_c | t | 2 | 0.059429 | 4 | 0.041 | 0.04
design number = 3731-p2022 | 12901.1759 | 0.60375 | 0.97872 | 9 | 5 | 0.014286 | 0.269 | 0.041 | 0.04 | 0.017857 | across_c | t | 2 | 0.057714 | 4 | 0.041 | 0.04
design number = 325-p2022 | 12900.9347 | 0.35647 | 0.71727 | 15 | 5 | 0.01 | 0.11643 | 0.041 | 0.04 | 0.020714 | across_c | t | 2 | 0.062 | 4 | 0.041 | 0.04
design number = 4938-p2022 | 12900.3992 | 0.55228 | 0.96188 | 10 | 5 | 0.016 | 0.24357 | 0.041 | 0.04 | 0.016429 | across_c | t | 2 | 0.056 | 4 | 0.041 | 0.04
design number = 3892-p2022 | 12892.5815 | 0.42716 | 0.81233 | 12 | 5 | 0.014286 | 0.16729 | 0.041 | 0.04 | 0.019286 | across_c | t | 2 | 0.057714 | 4 | 0.041 | 0.04
design number = 1911-p2022 | 12892.4929 | 0.35996 | 0.81189 | 15 | 5 | 0.011714 | 0.14186 | 0.041 | 0.04 | 0.023571 | across_c | t | 2 | 0.060286 | 4 | 0.041 | 0.04
design number = 3730-p2022 | 12891.1139 | 0.60165 | 0.97969 | 9 | 5 | 0.014286 | 0.269 | 0.041 | 0.04 | 0.016429 | across_c | t | 2 | 0.057714 | 4 | 0.041 | 0.04
design number = 745-p2022 | 12890.5635 | 0.59436 | 0.91444 | 9 | 5 | 0.010857 | 0.24357 | 0.041 | 0.04 | 0.015 | across_c | t | 2 | 0.061143 | 4 | 0.041 | 0.04
design number = 3834-p2022 | 12889.029 | 0.48639 | 0.85753 | 11 | 5 | 0.014286 | 0.19271 | 0.041 | 0.04 | 0.016429 | across_c | t | 2 | 0.057714 | 4 | 0.041 | 0.04
design number = 3780-p2022 | 12887.5365 | 0.53996 | 0.88864 | 10 | 5 | 0.014286 | 0.21814 | 0.041 | 0.04 | 0.019286 | across_c | t | 2 | 0.057714 | 4 | 0.041 | 0.04
design number = 2763-p2022 | 12885.2207 | 0.31261 | 0.65829 | 17 | 5 | 0.012571 | 0.091 | 0.041 | 0.04 | 0.017857 | across_c | t | 2 | 0.059429 | 4 | 0.041 | 0.04
design number = 3729-p2022 | 12884.0561 | 0.60132 | 0.98063 | 9 | 5 | 0.014286 | 0.269 | 0.041 | 0.04 | 0.015 | across_c | t | 2 | 0.057714 | 4 | 0.041 | 0.04
design number = 4477-p2022 | 12876.3565 | 0.48591 | 0.85456 | 11 | 5 | 0.015143 | 0.19271 | 0.041 | 0.04 | 0.020714 | across_c | t | 2 | 0.056857 | 4 | 0.041 | 0.04
design number = 1953-p2022 | 12871.932 | 0.36282 | 0.84592 | 16 | 5 | 0.011714 | 0.14186 | 0.041 | 0.04 | 0.015 | across_c | t | 2 | 0.060286 | 4 | 0.041 | 0.04
design number = 1615-p2022 | 12867.2154 | 0.52342 | 0.81428 | 10 | 5 | 0.011714 | 0.19271 | 0.041 | 0.04 | 0.023571 | across_c | t | 2 | 0.060286 | 4 | 0.041 | 0.04
design number = 743-p2022 | 12865.0865 | 0.58137 | 0.84226 | 9 | 5 | 0.010857 | 0.21814 | 0.041 | 0.04 | 0.023571 | across_c | t | 2 | 0.061143 | 4 | 0.041 | 0.04
design number = 2764-p2022 | 12864.4157 | 0.3121 | 0.6573 | 17 | 5 | 0.012571 | 0.091 | 0.041 | 0.04 | 0.019286 | across_c | t | 2 | 0.059429 | 4 | 0.041 | 0.04
design number = 1730-p2022 | 12863.6016 | 0.42462 | 0.81429 | 12 | 5 | 0.011714 | 0.16729 | 0.041 | 0.04 | 0.016429 | across_c | t | 2 | 0.060286 | 4 | 0.041 | 0.04
design number = 4372-p2022 | 12855.9193 | 0.60331 | 0.97773 | 9 | 5 | 0.015143 | 0.269 | 0.041 | 0.04 | 0.019286 | across_c | t | 2 | 0.056857 | 4 | 0.041 | 0.04
design number = 159-p2022 | 12852.9467 | 0.42427 | 0.80924 | 12 | 5 | 0.01 | 0.16729 | 0.041 | 0.04 | 0.023571 | across_c | t | 2 | 0.062 | 4 | 0.041 | 0.04
design number = 797-p2022 | 12845.0263 | 0.52041 | 0.81635 | 10 | 5 | 0.010857 | 0.19271 | 0.041 | 0.04 | 0.020714 | across_c | t | 2 | 0.061143 | 4 | 0.041 | 0.04
design number = 4937-p2022 | 12844.5227 | 0.54989 | 0.96282 | 10 | 5 | 0.016 | 0.24357 | 0.041 | 0.04 | 0.015 | across_c | t | 2 | 0.056 | 4 | 0.041 | 0.04
design number = 2765-p2022 | 12841.247 | 0.31129 | 0.65629 | 17 | 5 | 0.012571 | 0.091 | 0.041 | 0.04 | 0.020714 | across_c | t | 2 | 0.059429 | 4 | 0.041 | 0.04
design number = 3779-p2022 | 12838.8827 | 0.53793 | 0.88963 | 10 | 5 | 0.014286 | 0.21814 | 0.041 | 0.04 | 0.017857 | across_c | t | 2 | 0.057714 | 4 | 0.041 | 0.04
design number = 2687-p2022 | 12838.0573 | 0.35845 | 0.81189 | 15 | 5 | 0.012571 | 0.14186 | 0.041 | 0.04 | 0.023571 | across_c | t | 2 | 0.059429 | 4 | 0.041 | 0.04
design number = 1089-p2022 | 12835.5987 | 0.37844 | 0.81788 | 15 | 5 | 0.010857 | 0.14186 | 0.041 | 0.04 | 0.015 | across_c | t | 2 | 0.061143 | 4 | 0.041 | 0.04
design number = 2338-p2022 | 12834.3201 | 0.59141 | 0.9135 | 9 | 5 | 0.012571 | 0.24357 | 0.041 | 0.04 | 0.016429 | across_c | t | 2 | 0.059429 | 4 | 0.041 | 0.04
design number = 1910-p2022 | 12825.6255 | 0.35809 | 0.81294 | 15 | 5 | 0.011714 | 0.14186 | 0.041 | 0.04 | 0.022143 | across_c | t | 2 | 0.060286 | 4 | 0.041 | 0.04
design number = 4476-p2022 | 12824.6885 | 0.48396 | 0.85557 | 11 | 5 | 0.015143 | 0.19271 | 0.041 | 0.04 | 0.019286 | across_c | t | 2 | 0.056857 | 4 | 0.041 | 0.04
design number = 3390-p2022 | 12822.9314 | 0.35803 | 0.81294 | 15 | 5 | 0.013429 | 0.14186 | 0.041 | 0.04 | 0.022143 | across_c | t | 2 | 0.058571 | 4 | 0.041 | 0.04
design number = 324-p2022 | 12818.6085 | 0.35734 | 0.71828 | 15 | 5 | 0.01 | 0.11643 | 0.041 | 0.04 | 0.019286 | across_c | t | 2 | 0.062 | 4 | 0.041 | 0.04
design number = 1040-p2022 | 12817.3679 | 0.37457 | 0.7828 | 14 | 5 | 0.010857 | 0.14186 | 0.041 | 0.04 | 0.025 | across_c | t | 2 | 0.061143 | 4 | 0.041 | 0.04
design number = 3210-p2022 | 12814.7045 | 0.42677 | 0.81429 | 12 | 5 | 0.013429 | 0.16729 | 0.041 | 0.04 | 0.016429 | across_c | t | 2 | 0.058571 | 4 | 0.041 | 0.04
design number = 2766-p2022 | 12813.5386 | 0.31061 | 0.65526 | 17 | 5 | 0.012571 | 0.091 | 0.041 | 0.04 | 0.022143 | across_c | t | 2 | 0.059429 | 4 | 0.041 | 0.04
design number = 1614-p2022 | 12811.7582 | 0.52053 | 0.81532 | 10 | 5 | 0.011714 | 0.19271 | 0.041 | 0.04 | 0.022143 | across_c | t | 2 | 0.060286 | 4 | 0.041 | 0.04
design number = 323-p2022 | 12808.4369 | 0.35929 | 0.71927 | 15 | 5 | 0.01 | 0.11643 | 0.041 | 0.04 | 0.017857 | across_c | t | 2 | 0.062 | 4 | 0.041 | 0.04
design number = 273-p2022 | 12804.1257 | 0.40484 | 0.78985 | 14 | 5 | 0.01 | 0.14186 | 0.041 | 0.04 | 0.015 | across_c | t | 2 | 0.062 | 4 | 0.041 | 0.04
design number = 742-p2022 | 12802.8111 | 0.57847 | 0.84331 | 9 | 5 | 0.010857 | 0.21814 | 0.041 | 0.04 | 0.022143 | across_c | t | 2 | 0.061143 | 4 | 0.041 | 0.04
design number = 40-p2022 | 12798.9999 | 0.52556 | 0.81322 | 10 | 5 | 0.01 | 0.19271 | 0.041 | 0.04 | 0.025 | across_c | t | 2 | 0.062 | 4 | 0.041 | 0.04
design number = 3891-p2022 | 12798.6765 | 0.4247 | 0.81332 | 12 | 5 | 0.014286 | 0.16729 | 0.041 | 0.04 | 0.017857 | across_c | t | 2 | 0.057714 | 4 | 0.041 | 0.04
design number = 4888-p2022 | 12796.0994 | 0.60037 | 0.97358 | 9 | 5 | 0.016 | 0.269 | 0.041 | 0.04 | 0.025 | across_c | t | 2 | 0.056 | 4 | 0.041 | 0.04
design number = 4371-p2022 | 12795.2493 | 0.60048 | 0.97872 | 9 | 5 | 0.015143 | 0.269 | 0.041 | 0.04 | 0.017857 | across_c | t | 2 | 0.056857 | 4 | 0.041 | 0.04
design number = 3833-p2022 | 12795.0471 | 0.48284 | 0.85847 | 11 | 5 | 0.014286 | 0.19271 | 0.041 | 0.04 | 0.015 | across_c | t | 2 | 0.057714 | 4 | 0.041 | 0.04
design number = 914-p2022 | 12789.8107 | 0.42218 | 0.81429 | 12 | 5 | 0.010857 | 0.16729 | 0.041 | 0.04 | 0.016429 | across_c | t | 2 | 0.061143 | 4 | 0.041 | 0.04
design number = 2767-p2022 | 12782.2019 | 0.30985 | 0.65421 | 17 | 5 | 0.012571 | 0.091 | 0.041 | 0.04 | 0.023571 | across_c | t | 2 | 0.059429 | 4 | 0.041 | 0.04
design number = 3778-p2022 | 12779.3962 | 0.53543 | 0.8906 | 10 | 5 | 0.014286 | 0.21814 | 0.041 | 0.04 | 0.016429 | across_c | t | 2 | 0.057714 | 4 | 0.041 | 0.04
design number = 3047-p2022 | 12776.0276 | 0.59068 | 0.90845 | 9 | 5 | 0.013429 | 0.24357 | 0.041 | 0.04 | 0.023571 | across_c | t | 2 | 0.058571 | 4 | 0.041 | 0.04
design number = 322-p2022 | 12775.3636 | 0.36391 | 0.72024 | 15 | 5 | 0.01 | 0.11643 | 0.041 | 0.04 | 0.016429 | across_c | t | 2 | 0.062 | 4 | 0.041 | 0.04
design number = 4887-p2022 | 12770.8337 | 0.59924 | 0.97464 | 9 | 5 | 0.016 | 0.269 | 0.041 | 0.04 | 0.023571 | across_c | t | 2 | 0.056 | 4 | 0.041 | 0.04
design number = 1996-p2022 | 12769.7826 | 0.33373 | 0.76418 | 17 | 5 | 0.011714 | 0.11643 | 0.041 | 0.04 | 0.019286 | across_c | t | 2 | 0.060286 | 4 | 0.041 | 0.04
design number = 4936-p2022 | 12764.8343 | 0.52774 | 0.88449 | 10 | 5 | 0.016 | 0.21814 | 0.041 | 0.04 | 0.025 | across_c | t | 2 | 0.056 | 4 | 0.041 | 0.04
design number = 4475-p2022 | 12762.4591 | 0.48161 | 0.85656 | 11 | 5 | 0.015143 | 0.19271 | 0.041 | 0.04 | 0.017857 | across_c | t | 2 | 0.056857 | 4 | 0.041 | 0.04
design number = 1729-p2022 | 12750.5615 | 0.42089 | 0.81523 | 12 | 5 | 0.011714 | 0.16729 | 0.041 | 0.04 | 0.015 | across_c | t | 2 | 0.060286 | 4 | 0.041 | 0.04
design number = 1613-p2022 | 12747.2508 | 0.51735 | 0.81635 | 10 | 5 | 0.011714 | 0.19271 | 0.041 | 0.04 | 0.020714 | across_c | t | 2 | 0.060286 | 4 | 0.041 | 0.04
design number = 2768-p2022 | 12747.1239 | 0.309 | 0.65315 | 17 | 5 | 0.012571 | 0.091 | 0.041 | 0.04 | 0.025 | across_c | t | 2 | 0.059429 | 4 | 0.041 | 0.04
design number = 158-p2022 | 12744.8401 | 0.4207 | 0.81029 | 12 | 5 | 0.01 | 0.16729 | 0.041 | 0.04 | 0.022143 | across_c | t | 2 | 0.062 | 4 | 0.041 | 0.04
design number = 2337-p2022 | 12743.1059 | 0.5871 | 0.91444 | 9 | 5 | 0.012571 | 0.24357 | 0.041 | 0.04 | 0.015 | across_c | t | 2 | 0.059429 | 4 | 0.041 | 0.04
design number = 4886-p2022 | 12741.8174 | 0.5979 | 0.97569 | 9 | 5 | 0.016 | 0.269 | 0.041 | 0.04 | 0.022143 | across_c | t | 2 | 0.056 | 4 | 0.041 | 0.04
design number = 1560-p2022 | 12739.1236 | 0.57658 | 0.8412 | 9 | 5 | 0.011714 | 0.21814 | 0.041 | 0.04 | 0.025 | across_c | t | 2 | 0.060286 | 4 | 0.041 | 0.04
design number = 741-p2022 | 12738.9556 | 0.57559 | 0.84434 | 9 | 5 | 0.010857 | 0.21814 | 0.041 | 0.04 | 0.020714 | across_c | t | 2 | 0.061143 | 4 | 0.041 | 0.04
design number = 2686-p2022 | 12736.5793 | 0.35561 | 0.81294 | 15 | 5 | 0.012571 | 0.14186 | 0.041 | 0.04 | 0.022143 | across_c | t | 2 | 0.059429 | 4 | 0.041 | 0.04
design number = 3389-p2022 | 12734.7959 | 0.35557 | 0.81397 | 15 | 5 | 0.013429 | 0.14186 | 0.041 | 0.04 | 0.020714 | across_c | t | 2 | 0.058571 | 4 | 0.041 | 0.04
design number = 4935-p2022 | 12734.7478 | 0.52619 | 0.88555 | 10 | 5 | 0.016 | 0.21814 | 0.041 | 0.04 | 0.023571 | across_c | t | 2 | 0.056 | 4 | 0.041 | 0.04
design number = 3728-p2022 | 12734.5997 | 0.58655 | 0.90739 | 9 | 5 | 0.014286 | 0.24357 | 0.041 | 0.04 | 0.025 | across_c | t | 2 | 0.057714 | 4 | 0.041 | 0.04
design number = 39-p2022 | 12733.3837 | 0.52287 | 0.81428 | 10 | 5 | 0.01 | 0.19271 | 0.041 | 0.04 | 0.023571 | across_c | t | 2 | 0.062 | 4 | 0.041 | 0.04
design number = 1672-p2022 | 12724.4718 | 0.45482 | 0.77506 | 11 | 5 | 0.011714 | 0.16729 | 0.041 | 0.04 | 0.025 | across_c | t | 2 | 0.060286 | 4 | 0.041 | 0.04
design number = 3777-p2022 | 12721.3083 | 0.52978 | 0.89154 | 10 | 5 | 0.014286 | 0.21814 | 0.041 | 0.04 | 0.015 | across_c | t | 2 | 0.057714 | 4 | 0.041 | 0.04
design number = 3044-p2022 | 12720.2188 | 0.59104 | 0.91154 | 9 | 5 | 0.013429 | 0.24357 | 0.041 | 0.04 | 0.019286 | across_c | t | 2 | 0.058571 | 4 | 0.041 | 0.04
design number = 1512-p2022 | 12719.7369 | 0.64945 | 0.92012 | 8 | 5 | 0.011714 | 0.269 | 0.041 | 0.04 | 0.025 | across_c | t | 2 | 0.060286 | 4 | 0.041 | 0.04
design number = 4422-p2022 | 12716.5934 | 0.5328 | 0.8866 | 10 | 5 | 0.015143 | 0.21814 | 0.041 | 0.04 | 0.022143 | across_c | t | 2 | 0.056857 | 4 | 0.041 | 0.04
design number = 216-p2022 | 12715.2638 | 0.38665 | 0.75477 | 13 | 5 | 0.01 | 0.14186 | 0.041 | 0.04 | 0.025 | across_c | t | 2 | 0.062 | 4 | 0.041 | 0.04
design number = 3045-p2022 | 12711.8837 | 0.59158 | 0.91053 | 9 | 5 | 0.013429 | 0.24357 | 0.041 | 0.04 | 0.020714 | across_c | t | 2 | 0.058571 | 4 | 0.041 | 0.04
design number = 1937-p2022 | 12706.1054 | 0.32608 | 0.64234 | 16 | 5 | 0.011714 | 0.091 | 0.041 | 0.04 | 0.015 | across_c | t | 2 | 0.060286 | 4 | 0.041 | 0.04
design number = 3046-p2022 | 12704.2778 | 0.59123 | 0.9095 | 9 | 5 | 0.013429 | 0.24357 | 0.041 | 0.04 | 0.022143 | across_c | t | 2 | 0.058571 | 4 | 0.041 | 0.04
design number = 1511-p2022 | 12703.5098 | 0.64862 | 0.92118 | 8 | 5 | 0.011714 | 0.269 | 0.041 | 0.04 | 0.023571 | across_c | t | 2 | 0.060286 | 4 | 0.041 | 0.04
design number = 856-p2022 | 12701.5687 | 0.45523 | 0.77506 | 11 | 5 | 0.010857 | 0.16729 | 0.041 | 0.04 | 0.025 | across_c | t | 2 | 0.061143 | 4 | 0.041 | 0.04
design number = 3727-p2022 | 12701.0213 | 0.58498 | 0.90845 | 9 | 5 | 0.014286 | 0.24357 | 0.041 | 0.04 | 0.023571 | across_c | t | 2 | 0.057714 | 4 | 0.041 | 0.04
design number = 1559-p2022 | 12699.8487 | 0.57459 | 0.84226 | 9 | 5 | 0.011714 | 0.21814 | 0.041 | 0.04 | 0.023571 | across_c | t | 2 | 0.060286 | 4 | 0.041 | 0.04
design number = 3043-p2022 | 12699.0281 | 0.58647 | 0.91253 | 9 | 5 | 0.013429 | 0.24357 | 0.041 | 0.04 | 0.017857 | across_c | t | 2 | 0.058571 | 4 | 0.041 | 0.04
design number = 4885-p2022 | 12698.9061 | 0.59592 | 0.97672 | 9 | 5 | 0.016 | 0.269 | 0.041 | 0.04 | 0.020714 | across_c | t | 2 | 0.056 | 4 | 0.041 | 0.04
design number = 1938-p2022 | 12698.1337 | 0.32588 | 0.6414 | 16 | 5 | 0.011714 | 0.091 | 0.041 | 0.04 | 0.016429 | across_c | t | 2 | 0.060286 | 4 | 0.041 | 0.04
design number = 4934-p2022 | 12696.5052 | 0.52435 | 0.8866 | 10 | 5 | 0.016 | 0.21814 | 0.041 | 0.04 | 0.022143 | across_c | t | 2 | 0.056 | 4 | 0.041 | 0.04
design number = 4421-p2022 | 12688.9752 | 0.53165 | 0.88763 | 10 | 5 | 0.015143 | 0.21814 | 0.041 | 0.04 | 0.020714 | across_c | t | 2 | 0.056857 | 4 | 0.041 | 0.04
design number = 2392-p2022 | 12688.7804 | 0.52104 | 0.81322 | 10 | 5 | 0.012571 | 0.19271 | 0.041 | 0.04 | 0.025 | across_c | t | 2 | 0.059429 | 4 | 0.041 | 0.04
design number = 1995-p2022 | 12687.8696 | 0.33807 | 0.76517 | 17 | 5 | 0.011714 | 0.11643 | 0.041 | 0.04 | 0.017857 | across_c | t | 2 | 0.060286 | 4 | 0.041 | 0.04
design number = 4474-p2022 | 12687.8378 | 0.4788 | 0.85753 | 11 | 5 | 0.015143 | 0.19271 | 0.041 | 0.04 | 0.016429 | across_c | t | 2 | 0.056857 | 4 | 0.041 | 0.04
design number = 1939-p2022 | 12686.9199 | 0.32559 | 0.64043 | 16 | 5 | 0.011714 | 0.091 | 0.041 | 0.04 | 0.017857 | across_c | t | 2 | 0.060286 | 4 | 0.041 | 0.04
design number = 3209-p2022 | 12685.8776 | 0.42287 | 0.81523 | 12 | 5 | 0.013429 | 0.16729 | 0.041 | 0.04 | 0.015 | across_c | t | 2 | 0.058571 | 4 | 0.041 | 0.04
design number = 1510-p2022 | 12682.4054 | 0.64755 | 0.92222 | 8 | 5 | 0.011714 | 0.269 | 0.041 | 0.04 | 0.022143 | across_c | t | 2 | 0.060286 | 4 | 0.041 | 0.04
design number = 2505-p2022 | 12680.6566 | 0.41858 | 0.81523 | 12 | 5 | 0.012571 | 0.16729 | 0.041 | 0.04 | 0.015 | across_c | t | 2 | 0.059429 | 4 | 0.041 | 0.04
design number = 321-p2022 | 12678.3359 | 0.3704 | 0.72118 | 15 | 5 | 0.01 | 0.11643 | 0.041 | 0.04 | 0.015 | across_c | t | 2 | 0.062 | 4 | 0.041 | 0.04
design number = 3890-p2022 | 12677.7558 | 0.42176 | 0.81429 | 12 | 5 | 0.014286 | 0.16729 | 0.041 | 0.04 | 0.016429 | across_c | t | 2 | 0.057714 | 4 | 0.041 | 0.04
design number = 1612-p2022 | 12672.9528 | 0.51386 | 0.81737 | 10 | 5 | 0.011714 | 0.19271 | 0.041 | 0.04 | 0.019286 | across_c | t | 2 | 0.060286 | 4 | 0.041 | 0.04
design number = 1940-p2022 | 12672.4831 | 0.32522 | 0.63944 | 16 | 5 | 0.011714 | 0.091 | 0.041 | 0.04 | 0.019286 | across_c | t | 2 | 0.060286 | 4 | 0.041 | 0.04
design number = 2391-p2022 | 12668.2014 | 0.51784 | 0.81428 | 10 | 5 | 0.012571 | 0.19271 | 0.041 | 0.04 | 0.023571 | across_c | t | 2 | 0.059429 | 4 | 0.041 | 0.04
design number = 272-p2022 | 12667.8672 | 0.36326 | 0.69118 | 14 | 5 | 0.01 | 0.11643 | 0.041 | 0.04 | 0.025 | across_c | t | 2 | 0.062 | 4 | 0.041 | 0.04
design number = 3726-p2022 | 12665.7354 | 0.58336 | 0.9095 | 9 | 5 | 0.014286 | 0.24357 | 0.041 | 0.04 | 0.022143 | across_c | t | 2 | 0.057714 | 4 | 0.041 | 0.04
design number = 38-p2022 | 12662.7589 | 0.51997 | 0.81532 | 10 | 5 | 0.01 | 0.19271 | 0.041 | 0.04 | 0.022143 | across_c | t | 2 | 0.062 | 4 | 0.041 | 0.04
design number = 913-p2022 | 12662.7254 | 0.41799 | 0.81523 | 12 | 5 | 0.010857 | 0.16729 | 0.041 | 0.04 | 0.015 | across_c | t | 2 | 0.061143 | 4 | 0.041 | 0.04
design number = 740-p2022 | 12661.6781 | 0.57202 | 0.84535 | 9 | 5 | 0.010857 | 0.21814 | 0.041 | 0.04 | 0.019286 | across_c | t | 2 | 0.061143 | 4 | 0.041 | 0.04
design number = 1133-p2022 | 12655.1784 | 0.3381 | 0.74021 | 16 | 5 | 0.010857 | 0.11643 | 0.041 | 0.04 | 0.020714 | across_c | t | 2 | 0.061143 | 4 | 0.041 | 0.04
design number = 4420-p2022 | 12653.3979 | 0.53015 | 0.88864 | 10 | 5 | 0.015143 | 0.21814 | 0.041 | 0.04 | 0.019286 | across_c | t | 2 | 0.056857 | 4 | 0.041 | 0.04
design number = 215-p2022 | 12653.3154 | 0.38477 | 0.75583 | 13 | 5 | 0.01 | 0.14186 | 0.041 | 0.04 | 0.023571 | across_c | t | 2 | 0.062 | 4 | 0.041 | 0.04
design number = 4933-p2022 | 12652.7009 | 0.52254 | 0.88763 | 10 | 5 | 0.016 | 0.21814 | 0.041 | 0.04 | 0.020714 | across_c | t | 2 | 0.056 | 4 | 0.041 | 0.04
design number = 2448-p2022 | 12651.8085 | 0.44971 | 0.77506 | 11 | 5 | 0.012571 | 0.16729 | 0.041 | 0.04 | 0.025 | across_c | t | 2 | 0.059429 | 4 | 0.041 | 0.04
design number = 4884-p2022 | 12650.9879 | 0.59369 | 0.97773 | 9 | 5 | 0.016 | 0.269 | 0.041 | 0.04 | 0.019286 | across_c | t | 2 | 0.056 | 4 | 0.041 | 0.04
design number = 1941-p2022 | 12649.8699 | 0.32475 | 0.63842 | 16 | 5 | 0.011714 | 0.091 | 0.041 | 0.04 | 0.020714 | across_c | t | 2 | 0.060286 | 4 | 0.041 | 0.04
design number = 1558-p2022 | 12648.3971 | 0.57192 | 0.84331 | 9 | 5 | 0.011714 | 0.21814 | 0.041 | 0.04 | 0.022143 | across_c | t | 2 | 0.060286 | 4 | 0.041 | 0.04
design number = 1671-p2022 | 12644.0181 | 0.45259 | 0.77612 | 11 | 5 | 0.011714 | 0.16729 | 0.041 | 0.04 | 0.023571 | across_c | t | 2 | 0.060286 | 4 | 0.041 | 0.04
design number = 3042-p2022 | 12636.7283 | 0.58279 | 0.9135 | 9 | 5 | 0.013429 | 0.24357 | 0.041 | 0.04 | 0.016429 | across_c | t | 2 | 0.058571 | 4 | 0.041 | 0.04
design number = 157-p2022 | 12631.2234 | 0.41695 | 0.81132 | 12 | 5 | 0.01 | 0.16729 | 0.041 | 0.04 | 0.020714 | across_c | t | 2 | 0.062 | 4 | 0.041 | 0.04
design number = 1942-p2022 | 12629.0475 | 0.32421 | 0.63739 | 16 | 5 | 0.011714 | 0.091 | 0.041 | 0.04 | 0.022143 | across_c | t | 2 | 0.060286 | 4 | 0.041 | 0.04
design number = 3388-p2022 | 12628.7134 | 0.3526 | 0.81498 | 15 | 5 | 0.013429 | 0.14186 | 0.041 | 0.04 | 0.019286 | across_c | t | 2 | 0.058571 | 4 | 0.041 | 0.04
design number = 2390-p2022 | 12628.5147 | 0.51526 | 0.81532 | 10 | 5 | 0.012571 | 0.19271 | 0.041 | 0.04 | 0.022143 | across_c | t | 2 | 0.059429 | 4 | 0.041 | 0.04
design number = 2685-p2022 | 12627.35 | 0.35256 | 0.81397 | 15 | 5 | 0.012571 | 0.14186 | 0.041 | 0.04 | 0.020714 | across_c | t | 2 | 0.059429 | 4 | 0.041 | 0.04
design number = 4370-p2022 | 12620.4489 | 0.59144 | 0.97969 | 9 | 5 | 0.015143 | 0.269 | 0.041 | 0.04 | 0.016429 | across_c | t | 2 | 0.056857 | 4 | 0.041 | 0.04
design number = 855-p2022 | 12619.4473 | 0.45229 | 0.77612 | 11 | 5 | 0.010857 | 0.16729 | 0.041 | 0.04 | 0.023571 | across_c | t | 2 | 0.061143 | 4 | 0.041 | 0.04
design number = 2776-p2022 | 12618.2893 | 0.3109 | 0.76002 | 17 | 5 | 0.012571 | 0.11643 | 0.041 | 0.04 | 0.025 | across_c | t | 2 | 0.059429 | 4 | 0.041 | 0.04
design number = 2731-p2022 | 12610.8053 | 0.33924 | 0.84401 | 16 | 5 | 0.012571 | 0.14186 | 0.041 | 0.04 | 0.017857 | across_c | t | 2 | 0.059429 | 4 | 0.041 | 0.04
design number = 4419-p2022 | 12608.6996 | 0.52828 | 0.88963 | 10 | 5 | 0.015143 | 0.21814 | 0.041 | 0.04 | 0.017857 | across_c | t | 2 | 0.056857 | 4 | 0.041 | 0.04
design number = 1943-p2022 | 12604.8604 | 0.32359 | 0.63635 | 16 | 5 | 0.011714 | 0.091 | 0.041 | 0.04 | 0.023571 | across_c | t | 2 | 0.060286 | 4 | 0.041 | 0.04
design number = 1132-p2022 | 12598.4462 | 0.34191 | 0.74123 | 16 | 5 | 0.010857 | 0.11643 | 0.041 | 0.04 | 0.019286 | across_c | t | 2 | 0.061143 | 4 | 0.041 | 0.04
design number = 4473-p2022 | 12598.3319 | 0.47542 | 0.85847 | 11 | 5 | 0.015143 | 0.19271 | 0.041 | 0.04 | 0.015 | across_c | t | 2 | 0.056857 | 4 | 0.041 | 0.04
design number = 1994-p2022 | 12596.3089 | 0.34258 | 0.76613 | 17 | 5 | 0.011714 | 0.11643 | 0.041 | 0.04 | 0.016429 | across_c | t | 2 | 0.060286 | 4 | 0.041 | 0.04
design number = 4883-p2022 | 12592.5255 | 0.59095 | 0.97872 | 9 | 5 | 0.016 | 0.269 | 0.041 | 0.04 | 0.017857 | across_c | t | 2 | 0.056 | 4 | 0.041 | 0.04
design number = 1557-p2022 | 12592.3391 | 0.56925 | 0.84434 | 9 | 5 | 0.011714 | 0.21814 | 0.041 | 0.04 | 0.020714 | across_c | t | 2 | 0.060286 | 4 | 0.041 | 0.04
design number = 1509-p2022 | 12588.4497 | 0.64728 | 0.92325 | 8 | 5 | 0.011714 | 0.269 | 0.041 | 0.04 | 0.020714 | across_c | t | 2 | 0.060286 | 4 | 0.041 | 0.04
design number = 1611-p2022 | 12587.768 | 0.50999 | 0.81836 | 10 | 5 | 0.011714 | 0.19271 | 0.041 | 0.04 | 0.017857 | across_c | t | 2 | 0.060286 | 4 | 0.041 | 0.04
design number = 214-p2022 | 12586.5466 | 0.38274 | 0.75687 | 13 | 5 | 0.01 | 0.14186 | 0.041 | 0.04 | 0.022143 | across_c | t | 2 | 0.062 | 4 | 0.041 | 0.04
design number = 37-p2022 | 12586.4316 | 0.51683 | 0.81635 | 10 | 5 | 0.01 | 0.19271 | 0.041 | 0.04 | 0.020714 | across_c | t | 2 | 0.062 | 4 | 0.041 | 0.04
design number = 739-p2022 | 12581.2679 | 0.56839 | 0.84634 | 9 | 5 | 0.010857 | 0.21814 | 0.041 | 0.04 | 0.017857 | across_c | t | 2 | 0.061143 | 4 | 0.041 | 0.04
design number = 4369-p2022 | 12581.1585 | 0.58718 | 0.98063 | 9 | 5 | 0.015143 | 0.269 | 0.041 | 0.04 | 0.015 | across_c | t | 2 | 0.056857 | 4 | 0.041 | 0.04
design number = 2447-p2022 | 12580.8197 | 0.44812 | 0.77612 | 11 | 5 | 0.012571 | 0.16729 | 0.041 | 0.04 | 0.023571 | across_c | t | 2 | 0.059429 | 4 | 0.041 | 0.04
design number = 2389-p2022 | 12580.257 | 0.51175 | 0.81635 | 10 | 5 | 0.012571 | 0.19271 | 0.041 | 0.04 | 0.020714 | across_c | t | 2 | 0.059429 | 4 | 0.041 | 0.04
design number = 1944-p2022 | 12577.1967 | 0.32288 | 0.63529 | 16 | 5 | 0.011714 | 0.091 | 0.041 | 0.04 | 0.025 | across_c | t | 2 | 0.060286 | 4 | 0.041 | 0.04
design number = 1039-p2022 | 12574.702 | 0.36507 | 0.78386 | 14 | 5 | 0.010857 | 0.14186 | 0.041 | 0.04 | 0.023571 | across_c | t | 2 | 0.061143 | 4 | 0.041 | 0.04
design number = 1670-p2022 | 12571.8122 | 0.45001 | 0.77717 | 11 | 5 | 0.011714 | 0.16729 | 0.041 | 0.04 | 0.022143 | across_c | t | 2 | 0.060286 | 4 | 0.041 | 0.04
design number = 2775-p2022 | 12566.5221 | 0.30962 | 0.76108 | 17 | 5 | 0.012571 | 0.11643 | 0.041 | 0.04 | 0.023571 | across_c | t | 2 | 0.059429 | 4 | 0.041 | 0.04
design number = 3889-p2022 | 12555.3735 | 0.41813 | 0.81523 | 12 | 5 | 0.014286 | 0.16729 | 0.041 | 0.04 | 0.015 | across_c | t | 2 | 0.057714 | 4 | 0.041 | 0.04
design number = 3041-p2022 | 12554.6054 | 0.57867 | 0.91444 | 9 | 5 | 0.013429 | 0.24357 | 0.041 | 0.04 | 0.015 | across_c | t | 2 | 0.058571 | 4 | 0.041 | 0.04
design number = 4418-p2022 | 12553.2748 | 0.52596 | 0.8906 | 10 | 5 | 0.015143 | 0.21814 | 0.041 | 0.04 | 0.016429 | across_c | t | 2 | 0.056857 | 4 | 0.041 | 0.04
design number = 1074-p2022 | 12550.923 | 0.33677 | 0.62353 | 15 | 5 | 0.010857 | 0.091 | 0.041 | 0.04 | 0.016429 | across_c | t | 2 | 0.061143 | 4 | 0.041 | 0.04
design number = 1075-p2022 | 12549.3295 | 0.33673 | 0.62257 | 15 | 5 | 0.010857 | 0.091 | 0.041 | 0.04 | 0.017857 | across_c | t | 2 | 0.061143 | 4 | 0.041 | 0.04
design number = 1909-p2022 | 12548.8122 | 0.35045 | 0.81397 | 15 | 5 | 0.011714 | 0.14186 | 0.041 | 0.04 | 0.020714 | across_c | t | 2 | 0.060286 | 4 | 0.041 | 0.04
design number = 1073-p2022 | 12545.6084 | 0.33667 | 0.62448 | 15 | 5 | 0.010857 | 0.091 | 0.041 | 0.04 | 0.015 | across_c | t | 2 | 0.061143 | 4 | 0.041 | 0.04
design number = 1076-p2022 | 12544.9098 | 0.33661 | 0.62158 | 15 | 5 | 0.010857 | 0.091 | 0.041 | 0.04 | 0.019286 | across_c | t | 2 | 0.061143 | 4 | 0.041 | 0.04
design number = 1077-p2022 | 12537.6329 | 0.33641 | 0.62056 | 15 | 5 | 0.010857 | 0.091 | 0.041 | 0.04 | 0.020714 | across_c | t | 2 | 0.061143 | 4 | 0.041 | 0.04
design number = 1131-p2022 | 12535.1944 | 0.3458 | 0.74222 | 16 | 5 | 0.010857 | 0.11643 | 0.041 | 0.04 | 0.017857 | across_c | t | 2 | 0.061143 | 4 | 0.041 | 0.04
design number = 796-p2022 | 12530.2285 | 0.51452 | 0.81737 | 10 | 5 | 0.010857 | 0.19271 | 0.041 | 0.04 | 0.019286 | across_c | t | 2 | 0.061143 | 4 | 0.041 | 0.04
design number = 1078-p2022 | 12527.4368 | 0.33614 | 0.61953 | 15 | 5 | 0.010857 | 0.091 | 0.041 | 0.04 | 0.022143 | across_c | t | 2 | 0.061143 | 4 | 0.041 | 0.04
design number = 1556-p2022 | 12527.3116 | 0.5662 | 0.84535 | 9 | 5 | 0.011714 | 0.21814 | 0.041 | 0.04 | 0.019286 | across_c | t | 2 | 0.060286 | 4 | 0.041 | 0.04
design number = 4368-p2022 | 12524.6919 | 0.57693 | 0.90739 | 9 | 5 | 0.015143 | 0.24357 | 0.041 | 0.04 | 0.025 | across_c | t | 2 | 0.056857 | 4 | 0.041 | 0.04
design number = 4882-p2022 | 12522.5837 | 0.58768 | 0.97969 | 9 | 5 | 0.016 | 0.269 | 0.041 | 0.04 | 0.016429 | across_c | t | 2 | 0.056 | 4 | 0.041 | 0.04
design number = 1038-p2022 | 12520.784 | 0.36146 | 0.78491 | 14 | 5 | 0.010857 | 0.14186 | 0.041 | 0.04 | 0.022143 | across_c | t | 2 | 0.061143 | 4 | 0.041 | 0.04
design number = 2684-p2022 | 12517.8275 | 0.3495 | 0.81498 | 15 | 5 | 0.012571 | 0.14186 | 0.041 | 0.04 | 0.019286 | across_c | t | 2 | 0.059429 | 4 | 0.041 | 0.04
design number = 2388-p2022 | 12517.8047 | 0.50858 | 0.81737 | 10 | 5 | 0.012571 | 0.19271 | 0.041 | 0.04 | 0.019286 | across_c | t | 2 | 0.059429 | 4 | 0.041 | 0.04
design number = 213-p2022 | 12514.3499 | 0.38054 | 0.7579 | 13 | 5 | 0.01 | 0.14186 | 0.041 | 0.04 | 0.020714 | across_c | t | 2 | 0.062 | 4 | 0.041 | 0.04
design number = 1079-p2022 | 12514.2302 | 0.33579 | 0.61848 | 15 | 5 | 0.010857 | 0.091 | 0.041 | 0.04 | 0.023571 | across_c | t | 2 | 0.061143 | 4 | 0.041 | 0.04
design number = 3387-p2022 | 12511.7685 | 0.34933 | 0.81597 | 15 | 5 | 0.013429 | 0.14186 | 0.041 | 0.04 | 0.017857 | across_c | t | 2 | 0.058571 | 4 | 0.041 | 0.04
design number = 156-p2022 | 12511.1577 | 0.41299 | 0.81233 | 12 | 5 | 0.01 | 0.16729 | 0.041 | 0.04 | 0.019286 | across_c | t | 2 | 0.062 | 4 | 0.041 | 0.04
design number = 2774-p2022 | 12508.5334 | 0.30819 | 0.76213 | 17 | 5 | 0.012571 | 0.11643 | 0.041 | 0.04 | 0.022143 | across_c | t | 2 | 0.059429 | 4 | 0.041 | 0.04
design number = 1508-p2022 | 12504.9327 | 0.64558 | 0.92427 | 8 | 5 | 0.011714 | 0.269 | 0.041 | 0.04 | 0.019286 | across_c | t | 2 | 0.060286 | 4 | 0.041 | 0.04
design number = 36-p2022 | 12503.5161 | 0.51343 | 0.81737 | 10 | 5 | 0.01 | 0.19271 | 0.041 | 0.04 | 0.019286 | across_c | t | 2 | 0.062 | 4 | 0.041 | 0.04
design number = 2446-p2022 | 12503.5134 | 0.44619 | 0.77717 | 11 | 5 | 0.012571 | 0.16729 | 0.041 | 0.04 | 0.022143 | across_c | t | 2 | 0.059429 | 4 | 0.041 | 0.04
design number = 1080-p2022 | 12497.893 | 0.33535 | 0.61742 | 15 | 5 | 0.010857 | 0.091 | 0.041 | 0.04 | 0.025 | across_c | t | 2 | 0.061143 | 4 | 0.041 | 0.04
design number = 4367-p2022 | 12494.9325 | 0.57553 | 0.90845 | 9 | 5 | 0.015143 | 0.24357 | 0.041 | 0.04 | 0.023571 | across_c | t | 2 | 0.056857 | 4 | 0.041 | 0.04
design number = 1610-p2022 | 12493.1934 | 0.50616 | 0.81933 | 10 | 5 | 0.011714 | 0.19271 | 0.041 | 0.04 | 0.016429 | across_c | t | 2 | 0.060286 | 4 | 0.041 | 0.04
design number = 1993-p2022 | 12493.0651 | 0.34732 | 0.76707 | 17 | 5 | 0.011714 | 0.11643 | 0.041 | 0.04 | 0.015 | across_c | t | 2 | 0.060286 | 4 | 0.041 | 0.04
design number = 4417-p2022 | 12484.8749 | 0.52309 | 0.89154 | 10 | 5 | 0.015143 | 0.21814 | 0.041 | 0.04 | 0.015 | across_c | t | 2 | 0.056857 | 4 | 0.041 | 0.04
design number = 1037-p2022 | 12482.6838 | 0.36036 | 0.78594 | 14 | 5 | 0.010857 | 0.14186 | 0.041 | 0.04 | 0.020714 | across_c | t | 2 | 0.061143 | 4 | 0.041 | 0.04
design number = 3725-p2022 | 12479.9642 | 0.57699 | 0.91053 | 9 | 5 | 0.014286 | 0.24357 | 0.041 | 0.04 | 0.020714 | across_c | t | 2 | 0.057714 | 4 | 0.041 | 0.04
design number = 1669-p2022 | 12477.9561 | 0.44721 | 0.7782 | 11 | 5 | 0.011714 | 0.16729 | 0.041 | 0.04 | 0.020714 | across_c | t | 2 | 0.060286 | 4 | 0.041 | 0.04
design number = 2335-p2022 | 12477.7086 | 0.56705 | 0.84226 | 9 | 5 | 0.012571 | 0.21814 | 0.041 | 0.04 | 0.023571 | across_c | t | 2 | 0.059429 | 4 | 0.041 | 0.04
design number = 3152-p2022 | 12477.5219 | 0.44351 | 0.77506 | 11 | 5 | 0.013429 | 0.16729 | 0.041 | 0.04 | 0.025 | across_c | t | 2 | 0.058571 | 4 | 0.041 | 0.04
design number = 3336-p2022 | 12474.1267 | 0.3641 | 0.7828 | 14 | 5 | 0.013429 | 0.14186 | 0.041 | 0.04 | 0.025 | across_c | t | 2 | 0.058571 | 4 | 0.041 | 0.04
design number = 2336-p2022 | 12467.8485 | 0.57115 | 0.8412 | 9 | 5 | 0.012571 | 0.21814 | 0.041 | 0.04 | 0.025 | across_c | t | 2 | 0.059429 | 4 | 0.041 | 0.04
design number = 3096-p2022 | 12465.4875 | 0.51187 | 0.81322 | 10 | 5 | 0.013429 | 0.19271 | 0.041 | 0.04 | 0.025 | across_c | t | 2 | 0.058571 | 4 | 0.041 | 0.04
design number = 1130-p2022 | 12464.2455 | 0.34982 | 0.74319 | 16 | 5 | 0.010857 | 0.11643 | 0.041 | 0.04 | 0.016429 | across_c | t | 2 | 0.061143 | 4 | 0.041 | 0.04
design number = 795-p2022 | 12457.8368 | 0.51155 | 0.81836 | 10 | 5 | 0.010857 | 0.19271 | 0.041 | 0.04 | 0.017857 | across_c | t | 2 | 0.061143 | 4 | 0.041 | 0.04
design number = 4366-p2022 | 12457.8079 | 0.5738 | 0.9095 | 9 | 5 | 0.015143 | 0.24357 | 0.041 | 0.04 | 0.022143 | across_c | t | 2 | 0.056857 | 4 | 0.041 | 0.04
design number = 1908-p2022 | 12455.9803 | 0.34792 | 0.81498 | 15 | 5 | 0.011714 | 0.14186 | 0.041 | 0.04 | 0.019286 | across_c | t | 2 | 0.060286 | 4 | 0.041 | 0.04
design number = 2730-p2022 | 12453.8452 | 0.33647 | 0.84498 | 16 | 5 | 0.012571 | 0.14186 | 0.041 | 0.04 | 0.016429 | across_c | t | 2 | 0.059429 | 4 | 0.041 | 0.04
design number = 1555-p2022 | 12452.2258 | 0.56271 | 0.84634 | 9 | 5 | 0.011714 | 0.21814 | 0.041 | 0.04 | 0.017857 | across_c | t | 2 | 0.060286 | 4 | 0.041 | 0.04
design number = 2334-p2022 | 12449.2763 | 0.56434 | 0.84331 | 9 | 5 | 0.012571 | 0.21814 | 0.041 | 0.04 | 0.022143 | across_c | t | 2 | 0.059429 | 4 | 0.041 | 0.04
design number = 1088-p2022 | 12445.5588 | 0.34105 | 0.71413 | 15 | 5 | 0.010857 | 0.11643 | 0.041 | 0.04 | 0.025 | across_c | t | 2 | 0.061143 | 4 | 0.041 | 0.04
design number = 2387-p2022 | 12443.5584 | 0.50503 | 0.81836 | 10 | 5 | 0.012571 | 0.19271 | 0.041 | 0.04 | 0.017857 | across_c | t | 2 | 0.059429 | 4 | 0.041 | 0.04
design number = 2288-p2022 | 12438.9605 | 0.63512 | 0.92012 | 8 | 5 | 0.012571 | 0.269 | 0.041 | 0.04 | 0.025 | across_c | t | 2 | 0.059429 | 4 | 0.041 | 0.04
design number = 1036-p2022 | 12437.3186 | 0.35905 | 0.78695 | 14 | 5 | 0.010857 | 0.14186 | 0.041 | 0.04 | 0.019286 | across_c | t | 2 | 0.061143 | 4 | 0.041 | 0.04
design number = 3095-p2022 | 12437.1611 | 0.5107 | 0.81428 | 10 | 5 | 0.013429 | 0.19271 | 0.041 | 0.04 | 0.023571 | across_c | t | 2 | 0.058571 | 4 | 0.041 | 0.04
design number = 854-p2022 | 12436.7822 | 0.44206 | 0.77717 | 11 | 5 | 0.010857 | 0.16729 | 0.041 | 0.04 | 0.022143 | across_c | t | 2 | 0.061143 | 4 | 0.041 | 0.04
design number = 212-p2022 | 12435.934 | 0.37816 | 0.75892 | 13 | 5 | 0.01 | 0.14186 | 0.041 | 0.04 | 0.019286 | across_c | t | 2 | 0.062 | 4 | 0.041 | 0.04
design number = 3151-p2022 | 12433.5642 | 0.44195 | 0.77612 | 11 | 5 | 0.013429 | 0.16729 | 0.041 | 0.04 | 0.023571 | across_c | t | 2 | 0.058571 | 4 | 0.041 | 0.04
design number = 2632-p2022 | 12432.5583 | 0.36313 | 0.7828 | 14 | 5 | 0.012571 | 0.14186 | 0.041 | 0.04 | 0.025 | across_c | t | 2 | 0.059429 | 4 | 0.041 | 0.04
design number = 1507-p2022 | 12432.4402 | 0.64292 | 0.92526 | 8 | 5 | 0.011714 | 0.269 | 0.041 | 0.04 | 0.017857 | across_c | t | 2 | 0.060286 | 4 | 0.041 | 0.04
design number = 1952-p2022 | 12431.853 | 0.32675 | 0.73708 | 16 | 5 | 0.011714 | 0.11643 | 0.041 | 0.04 | 0.025 | across_c | t | 2 | 0.060286 | 4 | 0.041 | 0.04
design number = 2773-p2022 | 12428.8169 | 0.30668 | 0.76316 | 17 | 5 | 0.012571 | 0.11643 | 0.041 | 0.04 | 0.020714 | across_c | t | 2 | 0.059429 | 4 | 0.041 | 0.04
design number = 2287-p2022 | 12428.4764 | 0.63458 | 0.92118 | 8 | 5 | 0.012571 | 0.269 | 0.041 | 0.04 | 0.023571 | across_c | t | 2 | 0.059429 | 4 | 0.041 | 0.04
design number = 4932-p2022 | 12419.5384 | 0.52036 | 0.88864 | 10 | 5 | 0.016 | 0.21814 | 0.041 | 0.04 | 0.019286 | across_c | t | 2 | 0.056 | 4 | 0.041 | 0.04
design number = 2445-p2022 | 12419.0903 | 0.4439 | 0.7782 | 11 | 5 | 0.012571 | 0.16729 | 0.041 | 0.04 | 0.020714 | across_c | t | 2 | 0.059429 | 4 | 0.041 | 0.04
design number = 4365-p2022 | 12413.0944 | 0.57172 | 0.91053 | 9 | 5 | 0.015143 | 0.24357 | 0.041 | 0.04 | 0.020714 | across_c | t | 2 | 0.056857 | 4 | 0.041 | 0.04
design number = 2286-p2022 | 12413.0723 | 0.6338 | 0.92222 | 8 | 5 | 0.012571 | 0.269 | 0.041 | 0.04 | 0.022143 | across_c | t | 2 | 0.059429 | 4 | 0.041 | 0.04
design number = 35-p2022 | 12412.8605 | 0.50971 | 0.81836 | 10 | 5 | 0.01 | 0.19271 | 0.041 | 0.04 | 0.017857 | across_c | t | 2 | 0.062 | 4 | 0.041 | 0.04
design number = 271-p2022 | 12409.3566 | 0.35488 | 0.69224 | 14 | 5 | 0.01 | 0.11643 | 0.041 | 0.04 | 0.023571 | across_c | t | 2 | 0.062 | 4 | 0.041 | 0.04
design number = 3722-p2022 | 12406.7407 | 0.57504 | 0.9135 | 9 | 5 | 0.014286 | 0.24357 | 0.041 | 0.04 | 0.016429 | across_c | t | 2 | 0.057714 | 4 | 0.041 | 0.04
design number = 3723-p2022 | 12404.7051 | 0.57729 | 0.91253 | 9 | 5 | 0.014286 | 0.24357 | 0.041 | 0.04 | 0.017857 | across_c | t | 2 | 0.057714 | 4 | 0.041 | 0.04
design number = 2333-p2022 | 12403.3365 | 0.56138 | 0.84434 | 9 | 5 | 0.012571 | 0.21814 | 0.041 | 0.04 | 0.020714 | across_c | t | 2 | 0.059429 | 4 | 0.041 | 0.04
design number = 3724-p2022 | 12402.96 | 0.57721 | 0.91154 | 9 | 5 | 0.014286 | 0.24357 | 0.041 | 0.04 | 0.019286 | across_c | t | 2 | 0.057714 | 4 | 0.041 | 0.04
design number = 3094-p2022 | 12402.3281 | 0.50927 | 0.81532 | 10 | 5 | 0.013429 | 0.19271 | 0.041 | 0.04 | 0.022143 | across_c | t | 2 | 0.058571 | 4 | 0.041 | 0.04
design number = 3335-p2022 | 12396.6601 | 0.36197 | 0.78386 | 14 | 5 | 0.013429 | 0.14186 | 0.041 | 0.04 | 0.023571 | across_c | t | 2 | 0.058571 | 4 | 0.041 | 0.04
design number = 2285-p2022 | 12392.25 | 0.63273 | 0.92325 | 8 | 5 | 0.012571 | 0.269 | 0.041 | 0.04 | 0.020714 | across_c | t | 2 | 0.059429 | 4 | 0.041 | 0.04
design number = 3386-p2022 | 12390.7286 | 0.34595 | 0.81694 | 15 | 5 | 0.013429 | 0.14186 | 0.041 | 0.04 | 0.016429 | across_c | t | 2 | 0.058571 | 4 | 0.041 | 0.04
design number = 1668-p2022 | 12389.8909 | 0.44406 | 0.77921 | 11 | 5 | 0.011714 | 0.16729 | 0.041 | 0.04 | 0.019286 | across_c | t | 2 | 0.060286 | 4 | 0.041 | 0.04
design number = 1129-p2022 | 12383.9948 | 0.35403 | 0.74413 | 16 | 5 | 0.010857 | 0.11643 | 0.041 | 0.04 | 0.015 | across_c | t | 2 | 0.061143 | 4 | 0.041 | 0.04
design number = 1035-p2022 | 12383.7127 | 0.3575 | 0.78794 | 14 | 5 | 0.010857 | 0.14186 | 0.041 | 0.04 | 0.017857 | across_c | t | 2 | 0.061143 | 4 | 0.041 | 0.04
design number = 155-p2022 | 12383.4399 | 0.40877 | 0.81332 | 12 | 5 | 0.01 | 0.16729 | 0.041 | 0.04 | 0.017857 | across_c | t | 2 | 0.062 | 4 | 0.041 | 0.04
design number = 3150-p2022 | 12382.4775 | 0.44013 | 0.77717 | 11 | 5 | 0.013429 | 0.16729 | 0.041 | 0.04 | 0.022143 | across_c | t | 2 | 0.058571 | 4 | 0.041 | 0.04
design number = 4931-p2022 | 12378.1082 | 0.51862 | 0.88963 | 10 | 5 | 0.016 | 0.21814 | 0.041 | 0.04 | 0.017857 | across_c | t | 2 | 0.056 | 4 | 0.041 | 0.04
design number = 794-p2022 | 12375.4536 | 0.50817 | 0.81933 | 10 | 5 | 0.010857 | 0.19271 | 0.041 | 0.04 | 0.016429 | across_c | t | 2 | 0.061143 | 4 | 0.041 | 0.04
design number = 1087-p2022 | 12370.7019 | 0.339 | 0.71519 | 15 | 5 | 0.010857 | 0.11643 | 0.041 | 0.04 | 0.023571 | across_c | t | 2 | 0.061143 | 4 | 0.041 | 0.04
design number = 1951-p2022 | 12370.5612 | 0.32514 | 0.73814 | 16 | 5 | 0.011714 | 0.11643 | 0.041 | 0.04 | 0.023571 | across_c | t | 2 | 0.060286 | 4 | 0.041 | 0.04
design number = 3093-p2022 | 12367.7814 | 0.50663 | 0.81635 | 10 | 5 | 0.013429 | 0.19271 | 0.041 | 0.04 | 0.020714 | across_c | t | 2 | 0.058571 | 4 | 0.041 | 0.04
design number = 264-p2022 | 12365.7266 | 0.34771 | 0.59956 | 14 | 5 | 0.01 | 0.091 | 0.041 | 0.04 | 0.025 | across_c | t | 2 | 0.062 | 4 | 0.041 | 0.04
design number = 1554-p2022 | 12365.571 | 0.55872 | 0.84731 | 9 | 5 | 0.011714 | 0.21814 | 0.041 | 0.04 | 0.016429 | across_c | t | 2 | 0.060286 | 4 | 0.041 | 0.04
design number = 2284-p2022 | 12365.3293 | 0.63136 | 0.92427 | 8 | 5 | 0.012571 | 0.269 | 0.041 | 0.04 | 0.019286 | across_c | t | 2 | 0.059429 | 4 | 0.041 | 0.04
design number = 4364-p2022 | 12365.1852 | 0.56951 | 0.91154 | 9 | 5 | 0.015143 | 0.24357 | 0.041 | 0.04 | 0.019286 | across_c | t | 2 | 0.056857 | 4 | 0.041 | 0.04
design number = 263-p2022 | 12363.4784 | 0.34763 | 0.60062 | 14 | 5 | 0.01 | 0.091 | 0.041 | 0.04 | 0.023571 | across_c | t | 2 | 0.062 | 4 | 0.041 | 0.04
design number = 1907-p2022 | 12362.2863 | 0.34546 | 0.81597 | 15 | 5 | 0.011714 | 0.14186 | 0.041 | 0.04 | 0.017857 | across_c | t | 2 | 0.060286 | 4 | 0.041 | 0.04
design number = 262-p2022 | 12359.568 | 0.34751 | 0.60167 | 14 | 5 | 0.01 | 0.091 | 0.041 | 0.04 | 0.022143 | across_c | t | 2 | 0.062 | 4 | 0.041 | 0.04
design number = 2386-p2022 | 12356.0071 | 0.50101 | 0.81933 | 10 | 5 | 0.012571 | 0.19271 | 0.041 | 0.04 | 0.016429 | across_c | t | 2 | 0.059429 | 4 | 0.041 | 0.04
design number = 2772-p2022 | 12355.592 | 0.3078 | 0.76418 | 17 | 5 | 0.012571 | 0.11643 | 0.041 | 0.04 | 0.019286 | across_c | t | 2 | 0.059429 | 4 | 0.041 | 0.04
design number = 2729-p2022 | 12355.1226 | 0.33885 | 0.84592 | 16 | 5 | 0.012571 | 0.14186 | 0.041 | 0.04 | 0.015 | across_c | t | 2 | 0.059429 | 4 | 0.041 | 0.04
design number = 853-p2022 | 12354.5628 | 0.43914 | 0.7782 | 11 | 5 | 0.010857 | 0.16729 | 0.041 | 0.04 | 0.020714 | across_c | t | 2 | 0.061143 | 4 | 0.041 | 0.04
design number = 1506-p2022 | 12352.2159 | 0.63951 | 0.92623 | 8 | 5 | 0.011714 | 0.269 | 0.041 | 0.04 | 0.016429 | across_c | t | 2 | 0.060286 | 4 | 0.041 | 0.04
design number = 2631-p2022 | 12351.117 | 0.36075 | 0.78386 | 14 | 5 | 0.012571 | 0.14186 | 0.041 | 0.04 | 0.023571 | across_c | t | 2 | 0.059429 | 4 | 0.041 | 0.04
design number = 261-p2022 | 12350.5888 | 0.34724 | 0.6027 | 14 | 5 | 0.01 | 0.091 | 0.041 | 0.04 | 0.020714 | across_c | t | 2 | 0.062 | 4 | 0.041 | 0.04
design number = 3721-p2022 | 12349.0944 | 0.56986 | 0.91444 | 9 | 5 | 0.014286 | 0.24357 | 0.041 | 0.04 | 0.015 | across_c | t | 2 | 0.057714 | 4 | 0.041 | 0.04
design number = 2332-p2022 | 12346.7673 | 0.55843 | 0.84535 | 9 | 5 | 0.012571 | 0.21814 | 0.041 | 0.04 | 0.019286 | across_c | t | 2 | 0.059429 | 4 | 0.041 | 0.04
design number = 260-p2022 | 12343.7393 | 0.34703 | 0.60371 | 14 | 5 | 0.01 | 0.091 | 0.041 | 0.04 | 0.019286 | across_c | t | 2 | 0.062 | 4 | 0.041 | 0.04
design number = 259-p2022 | 12335.4629 | 0.34679 | 0.60471 | 14 | 5 | 0.01 | 0.091 | 0.041 | 0.04 | 0.017857 | across_c | t | 2 | 0.062 | 4 | 0.041 | 0.04
design number = 4881-p2022 | 12330.4202 | 0.57785 | 0.98063 | 9 | 5 | 0.016 | 0.269 | 0.041 | 0.04 | 0.015 | across_c | t | 2 | 0.056 | 4 | 0.041 | 0.04
design number = 2444-p2022 | 12326.5161 | 0.44123 | 0.77921 | 11 | 5 | 0.012571 | 0.16729 | 0.041 | 0.04 | 0.019286 | across_c | t | 2 | 0.059429 | 4 | 0.041 | 0.04
design number = 4930-p2022 | 12326.0232 | 0.51644 | 0.8906 | 10 | 5 | 0.016 | 0.21814 | 0.041 | 0.04 | 0.016429 | across_c | t | 2 | 0.056 | 4 | 0.041 | 0.04
design number = 3092-p2022 | 12324.8601 | 0.50287 | 0.81737 | 10 | 5 | 0.013429 | 0.19271 | 0.041 | 0.04 | 0.019286 | across_c | t | 2 | 0.058571 | 4 | 0.041 | 0.04
design number = 270-p2022 | 12322.4591 | 0.35087 | 0.69329 | 14 | 5 | 0.01 | 0.11643 | 0.041 | 0.04 | 0.022143 | across_c | t | 2 | 0.062 | 4 | 0.041 | 0.04
design number = 258-p2022 | 12322.3716 | 0.34638 | 0.60567 | 14 | 5 | 0.01 | 0.091 | 0.041 | 0.04 | 0.016429 | across_c | t | 2 | 0.062 | 4 | 0.041 | 0.04
design number = 1905-p2022 | 12314.4526 | 0.34504 | 0.81788 | 15 | 5 | 0.011714 | 0.14186 | 0.041 | 0.04 | 0.015 | across_c | t | 2 | 0.060286 | 4 | 0.041 | 0.04
design number = 4880-p2022 | 12313.5968 | 0.56727 | 0.90739 | 9 | 5 | 0.016 | 0.24357 | 0.041 | 0.04 | 0.025 | across_c | t | 2 | 0.056 | 4 | 0.041 | 0.04
design number = 34-p2022 | 12312.9474 | 0.5056 | 0.81933 | 10 | 5 | 0.01 | 0.19271 | 0.041 | 0.04 | 0.016429 | across_c | t | 2 | 0.062 | 4 | 0.041 | 0.04
design number = 211-p2022 | 12312.4657 | 0.37569 | 0.75991 | 13 | 5 | 0.01 | 0.14186 | 0.041 | 0.04 | 0.017857 | across_c | t | 2 | 0.062 | 4 | 0.041 | 0.04
design number = 738-p2022 | 12311.8734 | 0.55851 | 0.84731 | 9 | 5 | 0.010857 | 0.21814 | 0.041 | 0.04 | 0.016429 | across_c | t | 2 | 0.061143 | 4 | 0.041 | 0.04
design number = 3334-p2022 | 12311.6432 | 0.3596 | 0.78491 | 14 | 5 | 0.013429 | 0.14186 | 0.041 | 0.04 | 0.022143 | across_c | t | 2 | 0.058571 | 4 | 0.041 | 0.04
design number = 257-p2022 | 12311.4275 | 0.34605 | 0.60661 | 14 | 5 | 0.01 | 0.091 | 0.041 | 0.04 | 0.015 | across_c | t | 2 | 0.062 | 4 | 0.041 | 0.04
design number = 1906-p2022 | 12308.2431 | 0.34424 | 0.81694 | 15 | 5 | 0.011714 | 0.14186 | 0.041 | 0.04 | 0.016429 | across_c | t | 2 | 0.060286 | 4 | 0.041 | 0.04
design number = 2283-p2022 | 12307.6584 | 0.63017 | 0.92526 | 8 | 5 | 0.012571 | 0.269 | 0.041 | 0.04 | 0.017857 | across_c | t | 2 | 0.059429 | 4 | 0.041 | 0.04
design number = 1504-p2022 | 12306.3612 | 0.61635 | 0.85901 | 8 | 5 | 0.011714 | 0.24357 | 0.041 | 0.04 | 0.025 | across_c | t | 2 | 0.060286 | 4 | 0.041 | 0.04
design number = 3149-p2022 | 12305.4211 | 0.43831 | 0.7782 | 11 | 5 | 0.013429 | 0.16729 | 0.041 | 0.04 | 0.020714 | across_c | t | 2 | 0.058571 | 4 | 0.041 | 0.04
design number = 1034-p2022 | 12302.467 | 0.35576 | 0.78891 | 14 | 5 | 0.010857 | 0.14186 | 0.041 | 0.04 | 0.016429 | across_c | t | 2 | 0.061143 | 4 | 0.041 | 0.04
design number = 1950-p2022 | 12297.7763 | 0.32306 | 0.73918 | 16 | 5 | 0.011714 | 0.11643 | 0.041 | 0.04 | 0.022143 | across_c | t | 2 | 0.060286 | 4 | 0.041 | 0.04
design number = 4879-p2022 | 12284.077 | 0.56584 | 0.90845 | 9 | 5 | 0.016 | 0.24357 | 0.041 | 0.04 | 0.023571 | across_c | t | 2 | 0.056 | 4 | 0.041 | 0.04
design number = 269-p2022 | 12283.1235 | 0.34786 | 0.69432 | 14 | 5 | 0.01 | 0.11643 | 0.041 | 0.04 | 0.020714 | across_c | t | 2 | 0.062 | 4 | 0.041 | 0.04
design number = 2331-p2022 | 12282.2658 | 0.55537 | 0.84634 | 9 | 5 | 0.012571 | 0.21814 | 0.041 | 0.04 | 0.017857 | across_c | t | 2 | 0.059429 | 4 | 0.041 | 0.04
design number = 3832-p2022 | 12281.4614 | 0.43654 | 0.77506 | 11 | 5 | 0.014286 | 0.16729 | 0.041 | 0.04 | 0.025 | across_c | t | 2 | 0.057714 | 4 | 0.041 | 0.04
design number = 793-p2022 | 12280.9365 | 0.50429 | 0.82027 | 10 | 5 | 0.010857 | 0.19271 | 0.041 | 0.04 | 0.015 | across_c | t | 2 | 0.061143 | 4 | 0.041 | 0.04
design number = 96-p2022 | 12274.9734 | 0.43631 | 0.77506 | 11 | 5 | 0.01 | 0.16729 | 0.041 | 0.04 | 0.025 | across_c | t | 2 | 0.062 | 4 | 0.041 | 0.04
design number = 154-p2022 | 12271.5555 | 0.40508 | 0.81429 | 12 | 5 | 0.01 | 0.16729 | 0.041 | 0.04 | 0.016429 | across_c | t | 2 | 0.062 | 4 | 0.041 | 0.04
design number = 1505-p2022 | 12269.3387 | 0.6355 | 0.92717 | 8 | 5 | 0.011714 | 0.269 | 0.041 | 0.04 | 0.015 | across_c | t | 2 | 0.060286 | 4 | 0.041 | 0.04
design number = 1553-p2022 | 12265.2201 | 0.55411 | 0.84825 | 9 | 5 | 0.011714 | 0.21814 | 0.041 | 0.04 | 0.015 | across_c | t | 2 | 0.060286 | 4 | 0.041 | 0.04
design number = 852-p2022 | 12264.7986 | 0.43595 | 0.77921 | 11 | 5 | 0.010857 | 0.16729 | 0.041 | 0.04 | 0.019286 | across_c | t | 2 | 0.061143 | 4 | 0.041 | 0.04
design number = 3091-p2022 | 12264.1613 | 0.49889 | 0.81836 | 10 | 5 | 0.013429 | 0.19271 | 0.041 | 0.04 | 0.017857 | across_c | t | 2 | 0.058571 | 4 | 0.041 | 0.04
design number = 4929-p2022 | 12261.0852 | 0.51372 | 0.89154 | 10 | 5 | 0.016 | 0.21814 | 0.041 | 0.04 | 0.015 | across_c | t | 2 | 0.056 | 4 | 0.041 | 0.04
design number = 268-p2022 | 12259.6026 | 0.34719 | 0.69533 | 14 | 5 | 0.01 | 0.11643 | 0.041 | 0.04 | 0.019286 | across_c | t | 2 | 0.062 | 4 | 0.041 | 0.04
design number = 2630-p2022 | 12253.4533 | 0.358 | 0.78491 | 14 | 5 | 0.012571 | 0.14186 | 0.041 | 0.04 | 0.022143 | across_c | t | 2 | 0.059429 | 4 | 0.041 | 0.04
design number = 2385-p2022 | 12252.9955 | 0.49642 | 0.82027 | 10 | 5 | 0.012571 | 0.19271 | 0.041 | 0.04 | 0.015 | across_c | t | 2 | 0.059429 | 4 | 0.041 | 0.04
design number = 4878-p2022 | 12250.6242 | 0.56428 | 0.9095 | 9 | 5 | 0.016 | 0.24357 | 0.041 | 0.04 | 0.022143 | across_c | t | 2 | 0.056 | 4 | 0.041 | 0.04
design number = 3831-p2022 | 12244.0385 | 0.43521 | 0.77612 | 11 | 5 | 0.014286 | 0.16729 | 0.041 | 0.04 | 0.023571 | across_c | t | 2 | 0.057714 | 4 | 0.041 | 0.04
design number = 1856-p2022 | 12237.0795 | 0.35752 | 0.7828 | 14 | 5 | 0.011714 | 0.14186 | 0.041 | 0.04 | 0.025 | across_c | t | 2 | 0.060286 | 4 | 0.041 | 0.04
design number = 3776-p2022 | 12236.719 | 0.50247 | 0.81322 | 10 | 5 | 0.014286 | 0.19271 | 0.041 | 0.04 | 0.025 | across_c | t | 2 | 0.057714 | 4 | 0.041 | 0.04
design number = 267-p2022 | 12231.5867 | 0.3464 | 0.69632 | 14 | 5 | 0.01 | 0.11643 | 0.041 | 0.04 | 0.017857 | across_c | t | 2 | 0.062 | 4 | 0.041 | 0.04
design number = 2992-p2022 | 12225.6202 | 0.63395 | 0.92012 | 8 | 5 | 0.013429 | 0.269 | 0.041 | 0.04 | 0.025 | across_c | t | 2 | 0.058571 | 4 | 0.041 | 0.04
design number = 1949-p2022 | 12225.2772 | 0.32116 | 0.74021 | 16 | 5 | 0.011714 | 0.11643 | 0.041 | 0.04 | 0.020714 | across_c | t | 2 | 0.060286 | 4 | 0.041 | 0.04
design number = 2443-p2022 | 12224.4302 | 0.43813 | 0.7802 | 11 | 5 | 0.012571 | 0.16729 | 0.041 | 0.04 | 0.017857 | across_c | t | 2 | 0.059429 | 4 | 0.041 | 0.04
design number = 3148-p2022 | 12219.7778 | 0.43607 | 0.77921 | 11 | 5 | 0.013429 | 0.16729 | 0.041 | 0.04 | 0.019286 | across_c | t | 2 | 0.058571 | 4 | 0.041 | 0.04
design number = 3333-p2022 | 12218.4154 | 0.35698 | 0.78594 | 14 | 5 | 0.013429 | 0.14186 | 0.041 | 0.04 | 0.020714 | across_c | t | 2 | 0.058571 | 4 | 0.041 | 0.04
design number = 3775-p2022 | 12213.5663 | 0.50152 | 0.81428 | 10 | 5 | 0.014286 | 0.19271 | 0.041 | 0.04 | 0.023571 | across_c | t | 2 | 0.057714 | 4 | 0.041 | 0.04
design number = 4877-p2022 | 12208.6948 | 0.56232 | 0.91053 | 9 | 5 | 0.016 | 0.24357 | 0.041 | 0.04 | 0.020714 | across_c | t | 2 | 0.056 | 4 | 0.041 | 0.04
design number = 1503-p2022 | 12207.8036 | 0.61678 | 0.86007 | 8 | 5 | 0.011714 | 0.24357 | 0.041 | 0.04 | 0.023571 | across_c | t | 2 | 0.060286 | 4 | 0.041 | 0.04
design number = 33-p2022 | 12201.7429 | 0.50104 | 0.82027 | 10 | 5 | 0.01 | 0.19271 | 0.041 | 0.04 | 0.015 | across_c | t | 2 | 0.062 | 4 | 0.041 | 0.04
design number = 2683-p2022 | 12200.6523 | 0.34072 | 0.81597 | 15 | 5 | 0.012571 | 0.14186 | 0.041 | 0.04 | 0.017857 | across_c | t | 2 | 0.059429 | 4 | 0.041 | 0.04
design number = 2330-p2022 | 12200.2723 | 0.55142 | 0.84731 | 9 | 5 | 0.012571 | 0.21814 | 0.041 | 0.04 | 0.016429 | across_c | t | 2 | 0.059429 | 4 | 0.041 | 0.04
design number = 3830-p2022 | 12199.2914 | 0.43362 | 0.77717 | 11 | 5 | 0.014286 | 0.16729 | 0.041 | 0.04 | 0.022143 | across_c | t | 2 | 0.057714 | 4 | 0.041 | 0.04
design number = 1667-p2022 | 12199.1843 | 0.43362 | 0.7802 | 11 | 5 | 0.011714 | 0.16729 | 0.041 | 0.04 | 0.017857 | across_c | t | 2 | 0.060286 | 4 | 0.041 | 0.04
design number = 210-p2022 | 12195.1532 | 0.37899 | 0.76088 | 13 | 5 | 0.01 | 0.14186 | 0.041 | 0.04 | 0.016429 | across_c | t | 2 | 0.062 | 4 | 0.041 | 0.04
design number = 2991-p2022 | 12193.7893 | 0.63241 | 0.92118 | 8 | 5 | 0.013429 | 0.269 | 0.041 | 0.04 | 0.023571 | across_c | t | 2 | 0.058571 | 4 | 0.041 | 0.04
design number = 2282-p2022 | 12192.2669 | 0.62875 | 0.92623 | 8 | 5 | 0.012571 | 0.269 | 0.041 | 0.04 | 0.016429 | across_c | t | 2 | 0.059429 | 4 | 0.041 | 0.04
design number = 3090-p2022 | 12186.1761 | 0.49511 | 0.81933 | 10 | 5 | 0.013429 | 0.19271 | 0.041 | 0.04 | 0.016429 | across_c | t | 2 | 0.058571 | 4 | 0.041 | 0.04
design number = 3774-p2022 | 12183.8602 | 0.5003 | 0.81532 | 10 | 5 | 0.014286 | 0.19271 | 0.041 | 0.04 | 0.022143 | across_c | t | 2 | 0.057714 | 4 | 0.041 | 0.04
design number = 95-p2022 | 12176.9342 | 0.43283 | 0.77612 | 11 | 5 | 0.01 | 0.16729 | 0.041 | 0.04 | 0.023571 | across_c | t | 2 | 0.062 | 4 | 0.041 | 0.04
design number = 3037-p2022 | 12173.9462 | 0.55461 | 0.84434 | 9 | 5 | 0.013429 | 0.21814 | 0.041 | 0.04 | 0.020714 | across_c | t | 2 | 0.058571 | 4 | 0.041 | 0.04
design number = 1855-p2022 | 12171.2329 | 0.35568 | 0.78386 | 14 | 5 | 0.011714 | 0.14186 | 0.041 | 0.04 | 0.023571 | across_c | t | 2 | 0.060286 | 4 | 0.041 | 0.04
design number = 851-p2022 | 12166.2106 | 0.43245 | 0.7802 | 11 | 5 | 0.010857 | 0.16729 | 0.041 | 0.04 | 0.017857 | across_c | t | 2 | 0.061143 | 4 | 0.041 | 0.04
design number = 1609-p2022 | 12166.189 | 0.49958 | 0.82027 | 10 | 5 | 0.011714 | 0.19271 | 0.041 | 0.04 | 0.015 | across_c | t | 2 | 0.060286 | 4 | 0.041 | 0.04
design number = 3039-p2022 | 12163.4096 | 0.5586 | 0.84226 | 9 | 5 | 0.013429 | 0.21814 | 0.041 | 0.04 | 0.023571 | across_c | t | 2 | 0.058571 | 4 | 0.041 | 0.04
design number = 2713-p2022 | 12163.2558 | 0.31237 | 0.64234 | 16 | 5 | 0.012571 | 0.091 | 0.041 | 0.04 | 0.015 | across_c | t | 2 | 0.059429 | 4 | 0.041 | 0.04
design number = 4876-p2022 | 12162.5632 | 0.5602 | 0.91154 | 9 | 5 | 0.016 | 0.24357 | 0.041 | 0.04 | 0.019286 | across_c | t | 2 | 0.056 | 4 | 0.041 | 0.04
design number = 2990-p2022 | 12161.9032 | 0.63076 | 0.92222 | 8 | 5 | 0.013429 | 0.269 | 0.041 | 0.04 | 0.022143 | across_c | t | 2 | 0.058571 | 4 | 0.041 | 0.04
design number = 3040-p2022 | 12161.6538 | 0.55852 | 0.8412 | 9 | 5 | 0.013429 | 0.21814 | 0.041 | 0.04 | 0.025 | across_c | t | 2 | 0.058571 | 4 | 0.041 | 0.04
design number = 3038-p2022 | 12160.5445 | 0.55847 | 0.84331 | 9 | 5 | 0.013429 | 0.21814 | 0.041 | 0.04 | 0.022143 | across_c | t | 2 | 0.058571 | 4 | 0.041 | 0.04
design number = 153-p2022 | 12156.448 | 0.40128 | 0.81523 | 12 | 5 | 0.01 | 0.16729 | 0.041 | 0.04 | 0.015 | across_c | t | 2 | 0.062 | 4 | 0.041 | 0.04
design number = 1502-p2022 | 12151.1772 | 0.61544 | 0.86112 | 8 | 5 | 0.011714 | 0.24357 | 0.041 | 0.04 | 0.022143 | across_c | t | 2 | 0.060286 | 4 | 0.041 | 0.04
design number = 1033-p2022 | 12151.1056 | 0.36111 | 0.78985 | 14 | 5 | 0.010857 | 0.14186 | 0.041 | 0.04 | 0.015 | across_c | t | 2 | 0.061143 | 4 | 0.041 | 0.04
design number = 4363-p2022 | 12150.2529 | 0.56315 | 0.91253 | 9 | 5 | 0.015143 | 0.24357 | 0.041 | 0.04 | 0.017857 | across_c | t | 2 | 0.056857 | 4 | 0.041 | 0.04
design number = 2714-p2022 | 12150.22 | 0.31204 | 0.6414 | 16 | 5 | 0.012571 | 0.091 | 0.041 | 0.04 | 0.016429 | across_c | t | 2 | 0.059429 | 4 | 0.041 | 0.04
design number = 2629-p2022 | 12148.3821 | 0.35502 | 0.78594 | 14 | 5 | 0.012571 | 0.14186 | 0.041 | 0.04 | 0.020714 | across_c | t | 2 | 0.059429 | 4 | 0.041 | 0.04
design number = 3773-p2022 | 12146.8929 | 0.49878 | 0.81635 | 10 | 5 | 0.014286 | 0.19271 | 0.041 | 0.04 | 0.020714 | across_c | t | 2 | 0.057714 | 4 | 0.041 | 0.04
design number = 3829-p2022 | 12146.457 | 0.43174 | 0.7782 | 11 | 5 | 0.014286 | 0.16729 | 0.041 | 0.04 | 0.020714 | across_c | t | 2 | 0.057714 | 4 | 0.041 | 0.04
design number = 3036-p2022 | 12144.223 | 0.5509 | 0.84535 | 9 | 5 | 0.013429 | 0.21814 | 0.041 | 0.04 | 0.019286 | across_c | t | 2 | 0.058571 | 4 | 0.041 | 0.04
design number = 737-p2022 | 12141.5803 | 0.5562 | 0.84825 | 9 | 5 | 0.010857 | 0.21814 | 0.041 | 0.04 | 0.015 | across_c | t | 2 | 0.061143 | 4 | 0.041 | 0.04
design number = 2771-p2022 | 12138.029 | 0.31659 | 0.76517 | 17 | 5 | 0.012571 | 0.11643 | 0.041 | 0.04 | 0.017857 | across_c | t | 2 | 0.059429 | 4 | 0.041 | 0.04
design number = 3720-p2022 | 12135.4696 | 0.54814 | 0.8412 | 9 | 5 | 0.014286 | 0.21814 | 0.041 | 0.04 | 0.025 | across_c | t | 2 | 0.057714 | 4 | 0.041 | 0.04
design number = 2715-p2022 | 12133.8045 | 0.31162 | 0.64043 | 16 | 5 | 0.012571 | 0.091 | 0.041 | 0.04 | 0.017857 | across_c | t | 2 | 0.059429 | 4 | 0.041 | 0.04
design number = 2989-p2022 | 12131.8926 | 0.61944 | 0.92325 | 8 | 5 | 0.013429 | 0.269 | 0.041 | 0.04 | 0.020714 | across_c | t | 2 | 0.058571 | 4 | 0.041 | 0.04
design number = 3332-p2022 | 12124.9984 | 0.35425 | 0.78695 | 14 | 5 | 0.013429 | 0.14186 | 0.041 | 0.04 | 0.019286 | across_c | t | 2 | 0.058571 | 4 | 0.041 | 0.04
design number = 3147-p2022 | 12124.1727 | 0.43336 | 0.7802 | 11 | 5 | 0.013429 | 0.16729 | 0.041 | 0.04 | 0.017857 | across_c | t | 2 | 0.058571 | 4 | 0.041 | 0.04
design number = 2442-p2022 | 12123.9557 | 0.43453 | 0.78117 | 11 | 5 | 0.012571 | 0.16729 | 0.041 | 0.04 | 0.016429 | across_c | t | 2 | 0.059429 | 4 | 0.041 | 0.04
design number = 2716-p2022 | 12114.0419 | 0.31111 | 0.63944 | 16 | 5 | 0.012571 | 0.091 | 0.041 | 0.04 | 0.019286 | across_c | t | 2 | 0.059429 | 4 | 0.041 | 0.04
design number = 2988-p2022 | 12109.1815 | 0.61828 | 0.92427 | 8 | 5 | 0.013429 | 0.269 | 0.041 | 0.04 | 0.019286 | across_c | t | 2 | 0.058571 | 4 | 0.041 | 0.04
design number = 2329-p2022 | 12108.4194 | 0.54718 | 0.84825 | 9 | 5 | 0.012571 | 0.21814 | 0.041 | 0.04 | 0.015 | across_c | t | 2 | 0.059429 | 4 | 0.041 | 0.04
design number = 1854-p2022 | 12107.4368 | 0.35382 | 0.78491 | 14 | 5 | 0.011714 | 0.14186 | 0.041 | 0.04 | 0.022143 | across_c | t | 2 | 0.060286 | 4 | 0.041 | 0.04
design number = 4362-p2022 | 12106.6378 | 0.56342 | 0.9135 | 9 | 5 | 0.015143 | 0.24357 | 0.041 | 0.04 | 0.016429 | across_c | t | 2 | 0.056857 | 4 | 0.041 | 0.04
design number = 2281-p2022 | 12104.9567 | 0.62551 | 0.92717 | 8 | 5 | 0.012571 | 0.269 | 0.041 | 0.04 | 0.015 | across_c | t | 2 | 0.059429 | 4 | 0.041 | 0.04
design number = 1666-p2022 | 12103.597 | 0.43022 | 0.78117 | 11 | 5 | 0.011714 | 0.16729 | 0.041 | 0.04 | 0.016429 | across_c | t | 2 | 0.060286 | 4 | 0.041 | 0.04
design number = 4875-p2022 | 12102.2056 | 0.5574 | 0.91253 | 9 | 5 | 0.016 | 0.24357 | 0.041 | 0.04 | 0.017857 | across_c | t | 2 | 0.056 | 4 | 0.041 | 0.04
design number = 3772-p2022 | 12101.7383 | 0.49693 | 0.81737 | 10 | 5 | 0.014286 | 0.19271 | 0.041 | 0.04 | 0.019286 | across_c | t | 2 | 0.057714 | 4 | 0.041 | 0.04
design number = 4361-p2022 | 12099.6865 | 0.56309 | 0.91444 | 9 | 5 | 0.015143 | 0.24357 | 0.041 | 0.04 | 0.015 | across_c | t | 2 | 0.056857 | 4 | 0.041 | 0.04
design number = 1086-p2022 | 12094.8526 | 0.33227 | 0.71624 | 15 | 5 | 0.010857 | 0.11643 | 0.041 | 0.04 | 0.022143 | across_c | t | 2 | 0.061143 | 4 | 0.041 | 0.04
design number = 3089-p2022 | 12091.9425 | 0.49076 | 0.82027 | 10 | 5 | 0.013429 | 0.19271 | 0.041 | 0.04 | 0.015 | across_c | t | 2 | 0.058571 | 4 | 0.041 | 0.04
design number = 1501-p2022 | 12090.9506 | 0.61345 | 0.86215 | 8 | 5 | 0.011714 | 0.24357 | 0.041 | 0.04 | 0.020714 | across_c | t | 2 | 0.060286 | 4 | 0.041 | 0.04
design number = 3035-p2022 | 12089.6138 | 0.54742 | 0.84634 | 9 | 5 | 0.013429 | 0.21814 | 0.041 | 0.04 | 0.017857 | across_c | t | 2 | 0.058571 | 4 | 0.041 | 0.04
design number = 266-p2022 | 12088.8824 | 0.35093 | 0.69729 | 14 | 5 | 0.01 | 0.11643 | 0.041 | 0.04 | 0.016429 | across_c | t | 2 | 0.062 | 4 | 0.041 | 0.04
design number = 2717-p2022 | 12086.0158 | 0.31052 | 0.63842 | 16 | 5 | 0.012571 | 0.091 | 0.041 | 0.04 | 0.020714 | across_c | t | 2 | 0.059429 | 4 | 0.041 | 0.04
design number = 3828-p2022 | 12084.5243 | 0.42954 | 0.77921 | 11 | 5 | 0.014286 | 0.16729 | 0.041 | 0.04 | 0.019286 | across_c | t | 2 | 0.057714 | 4 | 0.041 | 0.04
design number = 2987-p2022 | 12079.5074 | 0.61676 | 0.92526 | 8 | 5 | 0.013429 | 0.269 | 0.041 | 0.04 | 0.017857 | across_c | t | 2 | 0.058571 | 4 | 0.041 | 0.04
design number = 736-p2022 | 12075.5613 | 0.53477 | 0.77501 | 9 | 5 | 0.010857 | 0.19271 | 0.041 | 0.04 | 0.025 | across_c | t | 2 | 0.061143 | 4 | 0.041 | 0.04
design number = 4472-p2022 | 12074.7104 | 0.42919 | 0.77506 | 11 | 5 | 0.015143 | 0.16729 | 0.041 | 0.04 | 0.025 | across_c | t | 2 | 0.056857 | 4 | 0.041 | 0.04
design number = 94-p2022 | 12074.4039 | 0.42918 | 0.77717 | 11 | 5 | 0.01 | 0.16729 | 0.041 | 0.04 | 0.022143 | across_c | t | 2 | 0.062 | 4 | 0.041 | 0.04
design number = 2682-p2022 | 12065.4107 | 0.33701 | 0.81694 | 15 | 5 | 0.012571 | 0.14186 | 0.041 | 0.04 | 0.016429 | across_c | t | 2 | 0.059429 | 4 | 0.041 | 0.04
design number = 2718-p2022 | 12059.6667 | 0.30984 | 0.63739 | 16 | 5 | 0.012571 | 0.091 | 0.041 | 0.04 | 0.022143 | across_c | t | 2 | 0.059429 | 4 | 0.041 | 0.04
design number = 850-p2022 | 12057.1613 | 0.42857 | 0.78117 | 11 | 5 | 0.010857 | 0.16729 | 0.041 | 0.04 | 0.016429 | across_c | t | 2 | 0.061143 | 4 | 0.041 | 0.04
design number = 2770-p2022 | 12053.989 | 0.3207 | 0.76613 | 17 | 5 | 0.012571 | 0.11643 | 0.041 | 0.04 | 0.016429 | across_c | t | 2 | 0.059429 | 4 | 0.041 | 0.04
design number = 3771-p2022 | 12053.5952 | 0.49376 | 0.81836 | 10 | 5 | 0.014286 | 0.19271 | 0.041 | 0.04 | 0.017857 | across_c | t | 2 | 0.057714 | 4 | 0.041 | 0.04
design number = 3385-p2022 | 12052.5915 | 0.33662 | 0.81788 | 15 | 5 | 0.013429 | 0.14186 | 0.041 | 0.04 | 0.015 | across_c | t | 2 | 0.058571 | 4 | 0.041 | 0.04
design number = 209-p2022 | 12049.8776 | 0.38536 | 0.76182 | 13 | 5 | 0.01 | 0.14186 | 0.041 | 0.04 | 0.015 | across_c | t | 2 | 0.062 | 4 | 0.041 | 0.04
design number = 2628-p2022 | 12043.9742 | 0.35196 | 0.78695 | 14 | 5 | 0.012571 | 0.14186 | 0.041 | 0.04 | 0.019286 | across_c | t | 2 | 0.059429 | 4 | 0.041 | 0.04
design number = 976-p2022 | 12043.4123 | 0.37042 | 0.75477 | 13 | 5 | 0.010857 | 0.14186 | 0.041 | 0.04 | 0.025 | across_c | t | 2 | 0.061143 | 4 | 0.041 | 0.04
design number = 4471-p2022 | 12042.6385 | 0.42805 | 0.77612 | 11 | 5 | 0.015143 | 0.16729 | 0.041 | 0.04 | 0.023571 | across_c | t | 2 | 0.056857 | 4 | 0.041 | 0.04
design number = 2986-p2022 | 12041.6587 | 0.61483 | 0.92623 | 8 | 5 | 0.013429 | 0.269 | 0.041 | 0.04 | 0.016429 | across_c | t | 2 | 0.058571 | 4 | 0.041 | 0.04
design number = 2719-p2022 | 12029.8498 | 0.30908 | 0.63635 | 16 | 5 | 0.012571 | 0.091 | 0.041 | 0.04 | 0.023571 | across_c | t | 2 | 0.059429 | 4 | 0.041 | 0.04
design number = 2280-p2022 | 12028.9526 | 0.60246 | 0.85901 | 8 | 5 | 0.012571 | 0.24357 | 0.041 | 0.04 | 0.025 | across_c | t | 2 | 0.059429 | 4 | 0.041 | 0.04
design number = 3672-p2022 | 12026.0719 | 0.62332 | 0.92012 | 8 | 5 | 0.014286 | 0.269 | 0.041 | 0.04 | 0.025 | across_c | t | 2 | 0.057714 | 4 | 0.041 | 0.04
design number = 1500-p2022 | 12025.3465 | 0.61086 | 0.86316 | 8 | 5 | 0.011714 | 0.24357 | 0.041 | 0.04 | 0.019286 | across_c | t | 2 | 0.060286 | 4 | 0.041 | 0.04
design number = 735-p2022 | 12018.4875 | 0.53224 | 0.77607 | 9 | 5 | 0.010857 | 0.19271 | 0.041 | 0.04 | 0.023571 | across_c | t | 2 | 0.061143 | 4 | 0.041 | 0.04
design number = 2279-p2022 | 12017.726 | 0.60189 | 0.86007 | 8 | 5 | 0.012571 | 0.24357 | 0.041 | 0.04 | 0.023571 | across_c | t | 2 | 0.059429 | 4 | 0.041 | 0.04
design number = 3146-p2022 | 12016.7953 | 0.43014 | 0.78117 | 11 | 5 | 0.013429 | 0.16729 | 0.041 | 0.04 | 0.016429 | across_c | t | 2 | 0.058571 | 4 | 0.041 | 0.04
design number = 3034-p2022 | 12015.8655 | 0.54347 | 0.84731 | 9 | 5 | 0.013429 | 0.21814 | 0.041 | 0.04 | 0.016429 | across_c | t | 2 | 0.058571 | 4 | 0.041 | 0.04
design number = 3331-p2022 | 12011.9145 | 0.35103 | 0.78794 | 14 | 5 | 0.013429 | 0.14186 | 0.041 | 0.04 | 0.017857 | across_c | t | 2 | 0.058571 | 4 | 0.041 | 0.04
design number = 4416-p2022 | 12006.9836 | 0.49304 | 0.81322 | 10 | 5 | 0.015143 | 0.19271 | 0.041 | 0.04 | 0.025 | across_c | t | 2 | 0.056857 | 4 | 0.041 | 0.04
design number = 4470-p2022 | 12003.1107 | 0.42665 | 0.77717 | 11 | 5 | 0.015143 | 0.16729 | 0.041 | 0.04 | 0.022143 | across_c | t | 2 | 0.056857 | 4 | 0.041 | 0.04
design number = 2278-p2022 | 12001.5095 | 0.60108 | 0.86112 | 8 | 5 | 0.012571 | 0.24357 | 0.041 | 0.04 | 0.022143 | across_c | t | 2 | 0.059429 | 4 | 0.041 | 0.04
design number = 1889-p2022 | 12000.3746 | 0.32203 | 0.62448 | 15 | 5 | 0.011714 | 0.091 | 0.041 | 0.04 | 0.015 | across_c | t | 2 | 0.060286 | 4 | 0.041 | 0.04
design number = 1085-p2022 | 11998.8488 | 0.33037 | 0.71727 | 15 | 5 | 0.010857 | 0.11643 | 0.041 | 0.04 | 0.020714 | across_c | t | 2 | 0.061143 | 4 | 0.041 | 0.04
design number = 3671-p2022 | 11997.5131 | 0.62199 | 0.92118 | 8 | 5 | 0.014286 | 0.269 | 0.041 | 0.04 | 0.023571 | across_c | t | 2 | 0.057714 | 4 | 0.041 | 0.04
design number = 2720-p2022 | 11996.4591 | 0.30822 | 0.63529 | 16 | 5 | 0.012571 | 0.091 | 0.041 | 0.04 | 0.025 | across_c | t | 2 | 0.059429 | 4 | 0.041 | 0.04
design number = 3770-p2022 | 11995.0239 | 0.48863 | 0.81933 | 10 | 5 | 0.014286 | 0.19271 | 0.041 | 0.04 | 0.016429 | across_c | t | 2 | 0.057714 | 4 | 0.041 | 0.04
design number = 1665-p2022 | 11994.5152 | 0.42634 | 0.78211 | 11 | 5 | 0.011714 | 0.16729 | 0.041 | 0.04 | 0.015 | across_c | t | 2 | 0.060286 | 4 | 0.041 | 0.04
design number = 1890-p2022 | 11992.7129 | 0.32183 | 0.62353 | 15 | 5 | 0.011714 | 0.091 | 0.041 | 0.04 | 0.016429 | across_c | t | 2 | 0.060286 | 4 | 0.041 | 0.04
design number = 4415-p2022 | 11988.0108 | 0.49226 | 0.81428 | 10 | 5 | 0.015143 | 0.19271 | 0.041 | 0.04 | 0.023571 | across_c | t | 2 | 0.056857 | 4 | 0.041 | 0.04
design number = 1891-p2022 | 11981.9061 | 0.32154 | 0.62257 | 15 | 5 | 0.011714 | 0.091 | 0.041 | 0.04 | 0.017857 | across_c | t | 2 | 0.060286 | 4 | 0.041 | 0.04
design number = 2277-p2022 | 11979.7951 | 0.59999 | 0.86215 | 8 | 5 | 0.012571 | 0.24357 | 0.041 | 0.04 | 0.020714 | across_c | t | 2 | 0.059429 | 4 | 0.041 | 0.04
design number = 3827-p2022 | 11978.5134 | 0.42746 | 0.7802 | 11 | 5 | 0.014286 | 0.16729 | 0.041 | 0.04 | 0.017857 | across_c | t | 2 | 0.057714 | 4 | 0.041 | 0.04
design number = 2985-p2022 | 11970.9553 | 0.61293 | 0.92717 | 8 | 5 | 0.013429 | 0.269 | 0.041 | 0.04 | 0.015 | across_c | t | 2 | 0.058571 | 4 | 0.041 | 0.04
design number = 265-p2022 | 11970.3313 | 0.35629 | 0.69823 | 14 | 5 | 0.01 | 0.11643 | 0.041 | 0.04 | 0.015 | across_c | t | 2 | 0.062 | 4 | 0.041 | 0.04
design number = 4928-p2022 | 11969.6285 | 0.4843 | 0.81322 | 10 | 5 | 0.016 | 0.19271 | 0.041 | 0.04 | 0.025 | across_c | t | 2 | 0.056 | 4 | 0.041 | 0.04
design number = 1892-p2022 | 11967.9752 | 0.32116 | 0.62158 | 15 | 5 | 0.011714 | 0.091 | 0.041 | 0.04 | 0.019286 | across_c | t | 2 | 0.060286 | 4 | 0.041 | 0.04
design number = 93-p2022 | 11966.6813 | 0.42535 | 0.7782 | 11 | 5 | 0.01 | 0.16729 | 0.041 | 0.04 | 0.020714 | across_c | t | 2 | 0.062 | 4 | 0.041 | 0.04
design number = 3670-p2022 | 11962.7135 | 0.62032 | 0.92222 | 8 | 5 | 0.014286 | 0.269 | 0.041 | 0.04 | 0.022143 | across_c | t | 2 | 0.057714 | 4 | 0.041 | 0.04
design number = 4414-p2022 | 11962.4436 | 0.49121 | 0.81532 | 10 | 5 | 0.015143 | 0.19271 | 0.041 | 0.04 | 0.022143 | across_c | t | 2 | 0.056857 | 4 | 0.041 | 0.04
design number = 1499-p2022 | 11960.4068 | 0.60783 | 0.86416 | 8 | 5 | 0.011714 | 0.24357 | 0.041 | 0.04 | 0.017857 | across_c | t | 2 | 0.060286 | 4 | 0.041 | 0.04
design number = 2769-p2022 | 11957.3428 | 0.32506 | 0.76707 | 17 | 5 | 0.012571 | 0.11643 | 0.041 | 0.04 | 0.015 | across_c | t | 2 | 0.059429 | 4 | 0.041 | 0.04
design number = 4469-p2022 | 11955.3639 | 0.42495 | 0.7782 | 11 | 5 | 0.015143 | 0.16729 | 0.041 | 0.04 | 0.020714 | across_c | t | 2 | 0.056857 | 4 | 0.041 | 0.04
design number = 734-p2022 | 11950.6864 | 0.52913 | 0.77712 | 9 | 5 | 0.010857 | 0.19271 | 0.041 | 0.04 | 0.022143 | across_c | t | 2 | 0.061143 | 4 | 0.041 | 0.04
design number = 1893-p2022 | 11947.2992 | 0.32065 | 0.62056 | 15 | 5 | 0.011714 | 0.091 | 0.041 | 0.04 | 0.020714 | across_c | t | 2 | 0.060286 | 4 | 0.041 | 0.04
design number = 1552-p2022 | 11937.3624 | 0.52934 | 0.77501 | 9 | 5 | 0.011714 | 0.19271 | 0.041 | 0.04 | 0.025 | across_c | t | 2 | 0.060286 | 4 | 0.041 | 0.04
design number = 849-p2022 | 11935.4681 | 0.42424 | 0.78211 | 11 | 5 | 0.010857 | 0.16729 | 0.041 | 0.04 | 0.015 | across_c | t | 2 | 0.061143 | 4 | 0.041 | 0.04
design number = 4413-p2022 | 11929.6137 | 0.48986 | 0.81635 | 10 | 5 | 0.015143 | 0.19271 | 0.041 | 0.04 | 0.020714 | across_c | t | 2 | 0.056857 | 4 | 0.041 | 0.04
design number = 4360-p2022 | 11928.9092 | 0.53886 | 0.8412 | 9 | 5 | 0.015143 | 0.21814 | 0.041 | 0.04 | 0.025 | across_c | t | 2 | 0.056857 | 4 | 0.041 | 0.04
design number = 3033-p2022 | 11928.2734 | 0.53923 | 0.84825 | 9 | 5 | 0.013429 | 0.21814 | 0.041 | 0.04 | 0.015 | across_c | t | 2 | 0.058571 | 4 | 0.041 | 0.04
design number = 1894-p2022 | 11927.1786 | 0.32011 | 0.61953 | 15 | 5 | 0.011714 | 0.091 | 0.041 | 0.04 | 0.022143 | across_c | t | 2 | 0.060286 | 4 | 0.041 | 0.04
design number = 3669-p2022 | 11921.3958 | 0.61828 | 0.92325 | 8 | 5 | 0.014286 | 0.269 | 0.041 | 0.04 | 0.020714 | across_c | t | 2 | 0.057714 | 4 | 0.041 | 0.04
design number = 3719-p2022 | 11919.0366 | 0.54484 | 0.84226 | 9 | 5 | 0.014286 | 0.21814 | 0.041 | 0.04 | 0.023571 | across_c | t | 2 | 0.057714 | 4 | 0.041 | 0.04
design number = 3272-p2022 | 11916.0762 | 0.36561 | 0.75477 | 13 | 5 | 0.013429 | 0.14186 | 0.041 | 0.04 | 0.025 | across_c | t | 2 | 0.058571 | 4 | 0.041 | 0.04
design number = 2441-p2022 | 11915.3534 | 0.42353 | 0.78211 | 11 | 5 | 0.012571 | 0.16729 | 0.041 | 0.04 | 0.015 | across_c | t | 2 | 0.059429 | 4 | 0.041 | 0.04
design number = 2681-p2022 | 11914.7757 | 0.33305 | 0.81788 | 15 | 5 | 0.012571 | 0.14186 | 0.041 | 0.04 | 0.015 | across_c | t | 2 | 0.059429 | 4 | 0.041 | 0.04
design number = 3769-p2022 | 11909.7498 | 0.48447 | 0.82027 | 10 | 5 | 0.014286 | 0.19271 | 0.041 | 0.04 | 0.015 | across_c | t | 2 | 0.057714 | 4 | 0.041 | 0.04
design number = 1895-p2022 | 11903.8024 | 0.31948 | 0.61848 | 15 | 5 | 0.011714 | 0.091 | 0.041 | 0.04 | 0.023571 | across_c | t | 2 | 0.060286 | 4 | 0.041 | 0.04
design number = 1948-p2022 | 11902.4419 | 0.31805 | 0.74123 | 16 | 5 | 0.011714 | 0.11643 | 0.041 | 0.04 | 0.019286 | across_c | t | 2 | 0.060286 | 4 | 0.041 | 0.04
design number = 4468-p2022 | 11898.3967 | 0.42293 | 0.77921 | 11 | 5 | 0.015143 | 0.16729 | 0.041 | 0.04 | 0.019286 | across_c | t | 2 | 0.056857 | 4 | 0.041 | 0.04
design number = 2568-p2022 | 11897.1709 | 0.36553 | 0.75477 | 13 | 5 | 0.012571 | 0.14186 | 0.041 | 0.04 | 0.025 | across_c | t | 2 | 0.059429 | 4 | 0.041 | 0.04
design number = 4359-p2022 | 11896.613 | 0.53736 | 0.84226 | 9 | 5 | 0.015143 | 0.21814 | 0.041 | 0.04 | 0.023571 | across_c | t | 2 | 0.056857 | 4 | 0.041 | 0.04
design number = 3330-p2022 | 11895.7657 | 0.34763 | 0.78891 | 14 | 5 | 0.013429 | 0.14186 | 0.041 | 0.04 | 0.016429 | across_c | t | 2 | 0.058571 | 4 | 0.041 | 0.04
design number = 3145-p2022 | 11895.1875 | 0.42633 | 0.78211 | 11 | 5 | 0.013429 | 0.16729 | 0.041 | 0.04 | 0.015 | across_c | t | 2 | 0.058571 | 4 | 0.041 | 0.04
design number = 1551-p2022 | 11890.2085 | 0.52703 | 0.77607 | 9 | 5 | 0.011714 | 0.19271 | 0.041 | 0.04 | 0.023571 | across_c | t | 2 | 0.060286 | 4 | 0.041 | 0.04
design number = 4874-p2022 | 11889.7925 | 0.55009 | 0.9135 | 9 | 5 | 0.016 | 0.24357 | 0.041 | 0.04 | 0.016429 | across_c | t | 2 | 0.056 | 4 | 0.041 | 0.04
design number = 4412-p2022 | 11888.6082 | 0.48818 | 0.81737 | 10 | 5 | 0.015143 | 0.19271 | 0.041 | 0.04 | 0.019286 | across_c | t | 2 | 0.056857 | 4 | 0.041 | 0.04
design number = 152-p2022 | 11887.1823 | 0.38398 | 0.72673 | 12 | 5 | 0.01 | 0.14186 | 0.041 | 0.04 | 0.025 | across_c | t | 2 | 0.062 | 4 | 0.041 | 0.04
design number = 3718-p2022 | 11881.7804 | 0.54567 | 0.84331 | 9 | 5 | 0.014286 | 0.21814 | 0.041 | 0.04 | 0.022143 | across_c | t | 2 | 0.057714 | 4 | 0.041 | 0.04
design number = 733-p2022 | 11881.6094 | 0.52607 | 0.77815 | 9 | 5 | 0.010857 | 0.19271 | 0.041 | 0.04 | 0.020714 | across_c | t | 2 | 0.061143 | 4 | 0.041 | 0.04
design number = 3668-p2022 | 11878.4308 | 0.61606 | 0.92427 | 8 | 5 | 0.014286 | 0.269 | 0.041 | 0.04 | 0.019286 | across_c | t | 2 | 0.057714 | 4 | 0.041 | 0.04
design number = 1498-p2022 | 11877.7339 | 0.60405 | 0.86512 | 8 | 5 | 0.011714 | 0.24357 | 0.041 | 0.04 | 0.016429 | across_c | t | 2 | 0.060286 | 4 | 0.041 | 0.04
design number = 3717-p2022 | 11877.6028 | 0.54548 | 0.84434 | 9 | 5 | 0.014286 | 0.21814 | 0.041 | 0.04 | 0.020714 | across_c | t | 2 | 0.057714 | 4 | 0.041 | 0.04
design number = 3826-p2022 | 11877.1726 | 0.42453 | 0.78117 | 11 | 5 | 0.014286 | 0.16729 | 0.041 | 0.04 | 0.016429 | across_c | t | 2 | 0.057714 | 4 | 0.041 | 0.04
design number = 1896-p2022 | 11877.0648 | 0.31877 | 0.61742 | 15 | 5 | 0.011714 | 0.091 | 0.041 | 0.04 | 0.025 | across_c | t | 2 | 0.060286 | 4 | 0.041 | 0.04
design number = 2276-p2022 | 11872.8065 | 0.59985 | 0.86316 | 8 | 5 | 0.012571 | 0.24357 | 0.041 | 0.04 | 0.019286 | across_c | t | 2 | 0.059429 | 4 | 0.041 | 0.04
design number = 1853-p2022 | 11870.9708 | 0.34529 | 0.78594 | 14 | 5 | 0.011714 | 0.14186 | 0.041 | 0.04 | 0.020714 | across_c | t | 2 | 0.060286 | 4 | 0.041 | 0.04
design number = 2728-p2022 | 11870.6965 | 0.31217 | 0.73708 | 16 | 5 | 0.012571 | 0.11643 | 0.041 | 0.04 | 0.025 | across_c | t | 2 | 0.059429 | 4 | 0.041 | 0.04
design number = 3715-p2022 | 11869.5039 | 0.54002 | 0.84634 | 9 | 5 | 0.014286 | 0.21814 | 0.041 | 0.04 | 0.017857 | across_c | t | 2 | 0.057714 | 4 | 0.041 | 0.04
design number = 1084-p2022 | 11868.8084 | 0.32929 | 0.71828 | 15 | 5 | 0.010857 | 0.11643 | 0.041 | 0.04 | 0.019286 | across_c | t | 2 | 0.061143 | 4 | 0.041 | 0.04
design number = 3716-p2022 | 11867.9227 | 0.54503 | 0.84535 | 9 | 5 | 0.014286 | 0.21814 | 0.041 | 0.04 | 0.019286 | across_c | t | 2 | 0.057714 | 4 | 0.041 | 0.04
design number = 208-p2022 | 11862.71 | 0.35786 | 0.66823 | 13 | 5 | 0.01 | 0.11643 | 0.041 | 0.04 | 0.025 | across_c | t | 2 | 0.062 | 4 | 0.041 | 0.04
design number = 4358-p2022 | 11862.298 | 0.53581 | 0.84331 | 9 | 5 | 0.015143 | 0.21814 | 0.041 | 0.04 | 0.022143 | across_c | t | 2 | 0.056857 | 4 | 0.041 | 0.04
design number = 3952-p2022 | 11855.3824 | 0.3631 | 0.75477 | 13 | 5 | 0.014286 | 0.14186 | 0.041 | 0.04 | 0.025 | across_c | t | 2 | 0.057714 | 4 | 0.041 | 0.04
design number = 92-p2022 | 11852.8785 | 0.42131 | 0.77921 | 11 | 5 | 0.01 | 0.16729 | 0.041 | 0.04 | 0.019286 | across_c | t | 2 | 0.062 | 4 | 0.041 | 0.04
design number = 975-p2022 | 11851.5441 | 0.36039 | 0.75583 | 13 | 5 | 0.010857 | 0.14186 | 0.041 | 0.04 | 0.023571 | across_c | t | 2 | 0.061143 | 4 | 0.041 | 0.04
design number = 1947-p2022 | 11847.3194 | 0.32154 | 0.74222 | 16 | 5 | 0.011714 | 0.11643 | 0.041 | 0.04 | 0.017857 | across_c | t | 2 | 0.060286 | 4 | 0.041 | 0.04
design number = 1083-p2022 | 11845.466 | 0.3309 | 0.71927 | 15 | 5 | 0.010857 | 0.11643 | 0.041 | 0.04 | 0.017857 | across_c | t | 2 | 0.061143 | 4 | 0.041 | 0.04
design number = 3271-p2022 | 11841.3965 | 0.36359 | 0.75583 | 13 | 5 | 0.013429 | 0.14186 | 0.041 | 0.04 | 0.023571 | across_c | t | 2 | 0.058571 | 4 | 0.041 | 0.04
design number = 4411-p2022 | 11838.1916 | 0.48611 | 0.81836 | 10 | 5 | 0.015143 | 0.19271 | 0.041 | 0.04 | 0.017857 | across_c | t | 2 | 0.056857 | 4 | 0.041 | 0.04
design number = 1550-p2022 | 11835.9246 | 0.52445 | 0.77712 | 9 | 5 | 0.011714 | 0.19271 | 0.041 | 0.04 | 0.022143 | across_c | t | 2 | 0.060286 | 4 | 0.041 | 0.04
design number = 1082-p2022 | 11834.2883 | 0.3327 | 0.72024 | 15 | 5 | 0.010857 | 0.11643 | 0.041 | 0.04 | 0.016429 | across_c | t | 2 | 0.061143 | 4 | 0.041 | 0.04
design number = 4312-p2022 | 11833.5395 | 0.61266 | 0.92012 | 8 | 5 | 0.015143 | 0.269 | 0.041 | 0.04 | 0.025 | across_c | t | 2 | 0.056857 | 4 | 0.041 | 0.04
design number = 3667-p2022 | 11832.4327 | 0.60415 | 0.92526 | 8 | 5 | 0.014286 | 0.269 | 0.041 | 0.04 | 0.017857 | across_c | t | 2 | 0.057714 | 4 | 0.041 | 0.04
design number = 4467-p2022 | 11830.8741 | 0.42053 | 0.7802 | 11 | 5 | 0.015143 | 0.16729 | 0.041 | 0.04 | 0.017857 | across_c | t | 2 | 0.056857 | 4 | 0.041 | 0.04
design number = 151-p2022 | 11821.1725 | 0.38185 | 0.72779 | 12 | 5 | 0.01 | 0.14186 | 0.041 | 0.04 | 0.023571 | across_c | t | 2 | 0.062 | 4 | 0.041 | 0.04
design number = 1018-p2022 | 11818.1302 | 0.33234 | 0.60567 | 14 | 5 | 0.010857 | 0.091 | 0.041 | 0.04 | 0.016429 | across_c | t | 2 | 0.061143 | 4 | 0.041 | 0.04
design number = 4873-p2022 | 11817.8048 | 0.54998 | 0.91444 | 9 | 5 | 0.016 | 0.24357 | 0.041 | 0.04 | 0.015 | across_c | t | 2 | 0.056 | 4 | 0.041 | 0.04
design number = 3714-p2022 | 11816.5068 | 0.53533 | 0.84731 | 9 | 5 | 0.014286 | 0.21814 | 0.041 | 0.04 | 0.016429 | across_c | t | 2 | 0.057714 | 4 | 0.041 | 0.04
design number = 1019-p2022 | 11816.4146 | 0.33229 | 0.60471 | 14 | 5 | 0.010857 | 0.091 | 0.041 | 0.04 | 0.017857 | across_c | t | 2 | 0.061143 | 4 | 0.041 | 0.04
design number = 2727-p2022 | 11815.9274 | 0.31056 | 0.73814 | 16 | 5 | 0.012571 | 0.11643 | 0.041 | 0.04 | 0.023571 | across_c | t | 2 | 0.059429 | 4 | 0.041 | 0.04
design number = 1017-p2022 | 11813.8838 | 0.33222 | 0.60661 | 14 | 5 | 0.010857 | 0.091 | 0.041 | 0.04 | 0.015 | across_c | t | 2 | 0.061143 | 4 | 0.041 | 0.04
design number = 1020-p2022 | 11811.9553 | 0.33217 | 0.60371 | 14 | 5 | 0.010857 | 0.091 | 0.041 | 0.04 | 0.019286 | across_c | t | 2 | 0.061143 | 4 | 0.041 | 0.04
design number = 2567-p2022 | 11810.5422 | 0.36308 | 0.75583 | 13 | 5 | 0.012571 | 0.14186 | 0.041 | 0.04 | 0.023571 | across_c | t | 2 | 0.059429 | 4 | 0.041 | 0.04
design number = 1021-p2022 | 11804.7247 | 0.33196 | 0.6027 | 14 | 5 | 0.010857 | 0.091 | 0.041 | 0.04 | 0.020714 | across_c | t | 2 | 0.061143 | 4 | 0.041 | 0.04
design number = 974-p2022 | 11803.431 | 0.35892 | 0.75687 | 13 | 5 | 0.010857 | 0.14186 | 0.041 | 0.04 | 0.022143 | across_c | t | 2 | 0.061143 | 4 | 0.041 | 0.04
design number = 4311-p2022 | 11802.1931 | 0.61153 | 0.92118 | 8 | 5 | 0.015143 | 0.269 | 0.041 | 0.04 | 0.023571 | across_c | t | 2 | 0.056857 | 4 | 0.041 | 0.04
design number = 1852-p2022 | 11799.9888 | 0.34123 | 0.78695 | 14 | 5 | 0.011714 | 0.14186 | 0.041 | 0.04 | 0.019286 | across_c | t | 2 | 0.060286 | 4 | 0.041 | 0.04
design number = 3666-p2022 | 11797.9761 | 0.60239 | 0.92623 | 8 | 5 | 0.014286 | 0.269 | 0.041 | 0.04 | 0.016429 | across_c | t | 2 | 0.057714 | 4 | 0.041 | 0.04
design number = 1022-p2022 | 11794.6651 | 0.33168 | 0.60167 | 14 | 5 | 0.010857 | 0.091 | 0.041 | 0.04 | 0.022143 | across_c | t | 2 | 0.061143 | 4 | 0.041 | 0.04
design number = 2275-p2022 | 11791.1245 | 0.59777 | 0.86416 | 8 | 5 | 0.012571 | 0.24357 | 0.041 | 0.04 | 0.017857 | across_c | t | 2 | 0.059429 | 4 | 0.041 | 0.04
design number = 1497-p2022 | 11790.6645 | 0.59978 | 0.86606 | 8 | 5 | 0.011714 | 0.24357 | 0.041 | 0.04 | 0.015 | across_c | t | 2 | 0.060286 | 4 | 0.041 | 0.04
design number = 3951-p2022 | 11790.4422 | 0.36145 | 0.75583 | 13 | 5 | 0.014286 | 0.14186 | 0.041 | 0.04 | 0.023571 | across_c | t | 2 | 0.057714 | 4 | 0.041 | 0.04
design number = 1946-p2022 | 11783.5173 | 0.32517 | 0.74319 | 16 | 5 | 0.011714 | 0.11643 | 0.041 | 0.04 | 0.016429 | across_c | t | 2 | 0.060286 | 4 | 0.041 | 0.04
design number = 4410-p2022 | 11783.1447 | 0.48268 | 0.81933 | 10 | 5 | 0.015143 | 0.19271 | 0.041 | 0.04 | 0.016429 | across_c | t | 2 | 0.056857 | 4 | 0.041 | 0.04
design number = 1023-p2022 | 11781.6904 | 0.33131 | 0.60062 | 14 | 5 | 0.010857 | 0.091 | 0.041 | 0.04 | 0.023571 | across_c | t | 2 | 0.061143 | 4 | 0.041 | 0.04
design number = 2984-p2022 | 11779.7835 | 0.59956 | 0.85901 | 8 | 5 | 0.013429 | 0.24357 | 0.041 | 0.04 | 0.025 | across_c | t | 2 | 0.058571 | 4 | 0.041 | 0.04
design number = 1549-p2022 | 11773.9899 | 0.52155 | 0.77815 | 9 | 5 | 0.011714 | 0.19271 | 0.041 | 0.04 | 0.020714 | across_c | t | 2 | 0.060286 | 4 | 0.041 | 0.04
design number = 1081-p2022 | 11771.8775 | 0.3384 | 0.72118 | 15 | 5 | 0.010857 | 0.11643 | 0.041 | 0.04 | 0.015 | across_c | t | 2 | 0.061143 | 4 | 0.041 | 0.04
design number = 4310-p2022 | 11770.7392 | 0.61008 | 0.92222 | 8 | 5 | 0.015143 | 0.269 | 0.041 | 0.04 | 0.022143 | across_c | t | 2 | 0.056857 | 4 | 0.041 | 0.04
design number = 2627-p2022 | 11766.0927 | 0.34224 | 0.78794 | 14 | 5 | 0.012571 | 0.14186 | 0.041 | 0.04 | 0.017857 | across_c | t | 2 | 0.059429 | 4 | 0.041 | 0.04
design number = 1024-p2022 | 11765.687 | 0.33086 | 0.59956 | 14 | 5 | 0.010857 | 0.091 | 0.041 | 0.04 | 0.025 | across_c | t | 2 | 0.061143 | 4 | 0.041 | 0.04
design number = 4927-p2022 | 11762.7884 | 0.48301 | 0.81428 | 10 | 5 | 0.016 | 0.19271 | 0.041 | 0.04 | 0.023571 | across_c | t | 2 | 0.056 | 4 | 0.041 | 0.04
design number = 3825-p2022 | 11761.1711 | 0.42099 | 0.78211 | 11 | 5 | 0.014286 | 0.16729 | 0.041 | 0.04 | 0.015 | across_c | t | 2 | 0.057714 | 4 | 0.041 | 0.04
design number = 792-p2022 | 11761.0389 | 0.46658 | 0.74194 | 10 | 5 | 0.010857 | 0.16729 | 0.041 | 0.04 | 0.025 | across_c | t | 2 | 0.061143 | 4 | 0.041 | 0.04
design number = 2726-p2022 | 11760.2635 | 0.3091 | 0.73918 | 16 | 5 | 0.012571 | 0.11643 | 0.041 | 0.04 | 0.022143 | across_c | t | 2 | 0.059429 | 4 | 0.041 | 0.04
design number = 3270-p2022 | 11759.6125 | 0.36131 | 0.75687 | 13 | 5 | 0.013429 | 0.14186 | 0.041 | 0.04 | 0.022143 | across_c | t | 2 | 0.058571 | 4 | 0.041 | 0.04
design number = 3665-p2022 | 11753.7711 | 0.60013 | 0.92717 | 8 | 5 | 0.014286 | 0.269 | 0.041 | 0.04 | 0.015 | across_c | t | 2 | 0.057714 | 4 | 0.041 | 0.04
design number = 1851-p2022 | 11753.5495 | 0.33931 | 0.78794 | 14 | 5 | 0.011714 | 0.14186 | 0.041 | 0.04 | 0.017857 | across_c | t | 2 | 0.060286 | 4 | 0.041 | 0.04
design number = 1904-p2022 | 11751.496 | 0.32208 | 0.71413 | 15 | 5 | 0.011714 | 0.11643 | 0.041 | 0.04 | 0.025 | across_c | t | 2 | 0.060286 | 4 | 0.041 | 0.04
design number = 150-p2022 | 11750.7928 | 0.37957 | 0.72884 | 12 | 5 | 0.01 | 0.14186 | 0.041 | 0.04 | 0.022143 | across_c | t | 2 | 0.062 | 4 | 0.041 | 0.04
design number = 2983-p2022 | 11750.7296 | 0.58852 | 0.86007 | 8 | 5 | 0.013429 | 0.24357 | 0.041 | 0.04 | 0.023571 | across_c | t | 2 | 0.058571 | 4 | 0.041 | 0.04
design number = 973-p2022 | 11748.6481 | 0.35726 | 0.7579 | 13 | 5 | 0.010857 | 0.14186 | 0.041 | 0.04 | 0.020714 | across_c | t | 2 | 0.061143 | 4 | 0.041 | 0.04
design number = 2328-p2022 | 11744.1015 | 0.52248 | 0.77501 | 9 | 5 | 0.012571 | 0.19271 | 0.041 | 0.04 | 0.025 | across_c | t | 2 | 0.059429 | 4 | 0.041 | 0.04
design number = 4926-p2022 | 11740.6713 | 0.4821 | 0.81532 | 10 | 5 | 0.016 | 0.19271 | 0.041 | 0.04 | 0.022143 | across_c | t | 2 | 0.056 | 4 | 0.041 | 0.04
design number = 2982-p2022 | 11739.0793 | 0.58794 | 0.86112 | 8 | 5 | 0.013429 | 0.24357 | 0.041 | 0.04 | 0.022143 | across_c | t | 2 | 0.058571 | 4 | 0.041 | 0.04
design number = 3713-p2022 | 11737.8786 | 0.53107 | 0.84825 | 9 | 5 | 0.014286 | 0.21814 | 0.041 | 0.04 | 0.015 | across_c | t | 2 | 0.057714 | 4 | 0.041 | 0.04
design number = 4466-p2022 | 11734.0893 | 0.41796 | 0.78117 | 11 | 5 | 0.015143 | 0.16729 | 0.041 | 0.04 | 0.016429 | across_c | t | 2 | 0.056857 | 4 | 0.041 | 0.04
design number = 4309-p2022 | 11731.9362 | 0.60822 | 0.92325 | 8 | 5 | 0.015143 | 0.269 | 0.041 | 0.04 | 0.020714 | across_c | t | 2 | 0.056857 | 4 | 0.041 | 0.04
design number = 91-p2022 | 11731.8586 | 0.41701 | 0.7802 | 11 | 5 | 0.01 | 0.16729 | 0.041 | 0.04 | 0.017857 | across_c | t | 2 | 0.062 | 4 | 0.041 | 0.04
design number = 1608-p2022 | 11727.9076 | 0.46625 | 0.74194 | 10 | 5 | 0.011714 | 0.16729 | 0.041 | 0.04 | 0.025 | across_c | t | 2 | 0.060286 | 4 | 0.041 | 0.04
design number = 1792-p2022 | 11727.5575 | 0.36053 | 0.75477 | 13 | 5 | 0.011714 | 0.14186 | 0.041 | 0.04 | 0.025 | across_c | t | 2 | 0.060286 | 4 | 0.041 | 0.04
design number = 2566-p2022 | 11727.177 | 0.36052 | 0.75687 | 13 | 5 | 0.012571 | 0.14186 | 0.041 | 0.04 | 0.022143 | across_c | t | 2 | 0.059429 | 4 | 0.041 | 0.04
design number = 4872-p2022 | 11723.2143 | 0.52963 | 0.8412 | 9 | 5 | 0.016 | 0.21814 | 0.041 | 0.04 | 0.025 | across_c | t | 2 | 0.056 | 4 | 0.041 | 0.04
design number = 2981-p2022 | 11721.9129 | 0.58708 | 0.86215 | 8 | 5 | 0.013429 | 0.24357 | 0.041 | 0.04 | 0.020714 | across_c | t | 2 | 0.058571 | 4 | 0.041 | 0.04
design number = 3950-p2022 | 11717.7889 | 0.35953 | 0.75687 | 13 | 5 | 0.014286 | 0.14186 | 0.041 | 0.04 | 0.022143 | across_c | t | 2 | 0.057714 | 4 | 0.041 | 0.04
design number = 1032-p2022 | 11717.7305 | 0.33601 | 0.69118 | 14 | 5 | 0.010857 | 0.11643 | 0.041 | 0.04 | 0.025 | across_c | t | 2 | 0.061143 | 4 | 0.041 | 0.04
design number = 2274-p2022 | 11714.1316 | 0.59472 | 0.86512 | 8 | 5 | 0.012571 | 0.24357 | 0.041 | 0.04 | 0.016429 | across_c | t | 2 | 0.059429 | 4 | 0.041 | 0.04
design number = 4409-p2022 | 11712.7511 | 0.4779 | 0.82027 | 10 | 5 | 0.015143 | 0.19271 | 0.041 | 0.04 | 0.015 | across_c | t | 2 | 0.056857 | 4 | 0.041 | 0.04
design number = 4925-p2022 | 11711.2675 | 0.4809 | 0.81635 | 10 | 5 | 0.016 | 0.19271 | 0.041 | 0.04 | 0.020714 | across_c | t | 2 | 0.056 | 4 | 0.041 | 0.04
design number = 2327-p2022 | 11710.7335 | 0.52015 | 0.77607 | 9 | 5 | 0.012571 | 0.19271 | 0.041 | 0.04 | 0.023571 | across_c | t | 2 | 0.059429 | 4 | 0.041 | 0.04
design number = 1945-p2022 | 11709.3464 | 0.329 | 0.74413 | 16 | 5 | 0.011714 | 0.11643 | 0.041 | 0.04 | 0.015 | across_c | t | 2 | 0.060286 | 4 | 0.041 | 0.04
design number = 1548-p2022 | 11703.6487 | 0.5183 | 0.77916 | 9 | 5 | 0.011714 | 0.19271 | 0.041 | 0.04 | 0.019286 | across_c | t | 2 | 0.060286 | 4 | 0.041 | 0.04
design number = 1850-p2022 | 11700.7207 | 0.33778 | 0.78891 | 14 | 5 | 0.011714 | 0.14186 | 0.041 | 0.04 | 0.016429 | across_c | t | 2 | 0.060286 | 4 | 0.041 | 0.04
design number = 2980-p2022 | 11698.5779 | 0.58591 | 0.86316 | 8 | 5 | 0.013429 | 0.24357 | 0.041 | 0.04 | 0.019286 | across_c | t | 2 | 0.058571 | 4 | 0.041 | 0.04
design number = 4871-p2022 | 11694.0207 | 0.52825 | 0.84226 | 9 | 5 | 0.016 | 0.21814 | 0.041 | 0.04 | 0.023571 | across_c | t | 2 | 0.056 | 4 | 0.041 | 0.04
design number = 2725-p2022 | 11691.591 | 0.30714 | 0.74021 | 16 | 5 | 0.012571 | 0.11643 | 0.041 | 0.04 | 0.020714 | across_c | t | 2 | 0.059429 | 4 | 0.041 | 0.04
design number = 791-p2022 | 11688.1439 | 0.46369 | 0.743 | 10 | 5 | 0.010857 | 0.16729 | 0.041 | 0.04 | 0.023571 | across_c | t | 2 | 0.061143 | 4 | 0.041 | 0.04
design number = 972-p2022 | 11686.3885 | 0.35536 | 0.75892 | 13 | 5 | 0.010857 | 0.14186 | 0.041 | 0.04 | 0.019286 | across_c | t | 2 | 0.061143 | 4 | 0.041 | 0.04
design number = 4308-p2022 | 11685.2473 | 0.60593 | 0.92427 | 8 | 5 | 0.015143 | 0.269 | 0.041 | 0.04 | 0.019286 | across_c | t | 2 | 0.056857 | 4 | 0.041 | 0.04
design number = 1903-p2022 | 11684.5277 | 0.3202 | 0.71519 | 15 | 5 | 0.011714 | 0.11643 | 0.041 | 0.04 | 0.023571 | across_c | t | 2 | 0.060286 | 4 | 0.041 | 0.04
design number = 149-p2022 | 11675.4477 | 0.37714 | 0.72987 | 12 | 5 | 0.01 | 0.14186 | 0.041 | 0.04 | 0.020714 | across_c | t | 2 | 0.062 | 4 | 0.041 | 0.04
design number = 4924-p2022 | 11673.703 | 0.47935 | 0.81737 | 10 | 5 | 0.016 | 0.19271 | 0.041 | 0.04 | 0.019286 | across_c | t | 2 | 0.056 | 4 | 0.041 | 0.04
design number = 3269-p2022 | 11670.0571 | 0.35876 | 0.7579 | 13 | 5 | 0.013429 | 0.14186 | 0.041 | 0.04 | 0.020714 | across_c | t | 2 | 0.058571 | 4 | 0.041 | 0.04
design number = 1607-p2022 | 11669.5816 | 0.46341 | 0.743 | 10 | 5 | 0.011714 | 0.16729 | 0.041 | 0.04 | 0.023571 | across_c | t | 2 | 0.060286 | 4 | 0.041 | 0.04
design number = 2979-p2022 | 11668.1799 | 0.58439 | 0.86416 | 8 | 5 | 0.013429 | 0.24357 | 0.041 | 0.04 | 0.017857 | across_c | t | 2 | 0.058571 | 4 | 0.041 | 0.04
design number = 207-p2022 | 11667.3277 | 0.34806 | 0.66929 | 13 | 5 | 0.01 | 0.11643 | 0.041 | 0.04 | 0.023571 | across_c | t | 2 | 0.062 | 4 | 0.041 | 0.04
design number = 2326-p2022 | 11666.5008 | 0.51757 | 0.77712 | 9 | 5 | 0.012571 | 0.19271 | 0.041 | 0.04 | 0.022143 | across_c | t | 2 | 0.059429 | 4 | 0.041 | 0.04
design number = 4870-p2022 | 11661.943 | 0.5268 | 0.84331 | 9 | 5 | 0.016 | 0.21814 | 0.041 | 0.04 | 0.022143 | across_c | t | 2 | 0.056 | 4 | 0.041 | 0.04
design number = 1496-p2022 | 11655.1041 | 0.57946 | 0.79791 | 8 | 5 | 0.011714 | 0.21814 | 0.041 | 0.04 | 0.025 | across_c | t | 2 | 0.060286 | 4 | 0.041 | 0.04
design number = 2626-p2022 | 11653.8813 | 0.337 | 0.78891 | 14 | 5 | 0.012571 | 0.14186 | 0.041 | 0.04 | 0.016429 | across_c | t | 2 | 0.059429 | 4 | 0.041 | 0.04
design number = 1031-p2022 | 11645.3478 | 0.33394 | 0.69224 | 14 | 5 | 0.010857 | 0.11643 | 0.041 | 0.04 | 0.023571 | across_c | t | 2 | 0.061143 | 4 | 0.041 | 0.04
design number = 4824-p2022 | 11643.2577 | 0.60165 | 0.92012 | 8 | 5 | 0.016 | 0.269 | 0.041 | 0.04 | 0.025 | across_c | t | 2 | 0.056 | 4 | 0.041 | 0.04
design number = 3949-p2022 | 11636.7542 | 0.3573 | 0.7579 | 13 | 5 | 0.014286 | 0.14186 | 0.041 | 0.04 | 0.020714 | across_c | t | 2 | 0.057714 | 4 | 0.041 | 0.04
design number = 1849-p2022 | 11636.2498 | 0.33592 | 0.78985 | 14 | 5 | 0.011714 | 0.14186 | 0.041 | 0.04 | 0.015 | across_c | t | 2 | 0.060286 | 4 | 0.041 | 0.04
design number = 4307-p2022 | 11630.1023 | 0.60318 | 0.92526 | 8 | 5 | 0.015143 | 0.269 | 0.041 | 0.04 | 0.017857 | across_c | t | 2 | 0.056857 | 4 | 0.041 | 0.04
design number = 4357-p2022 | 11629.0333 | 0.53272 | 0.84434 | 9 | 5 | 0.015143 | 0.21814 | 0.041 | 0.04 | 0.020714 | across_c | t | 2 | 0.056857 | 4 | 0.041 | 0.04
design number = 4923-p2022 | 11626.7785 | 0.47743 | 0.81836 | 10 | 5 | 0.016 | 0.19271 | 0.041 | 0.04 | 0.017857 | across_c | t | 2 | 0.056 | 4 | 0.041 | 0.04
design number = 2565-p2022 | 11626.718 | 0.35761 | 0.7579 | 13 | 5 | 0.012571 | 0.14186 | 0.041 | 0.04 | 0.020714 | across_c | t | 2 | 0.059429 | 4 | 0.041 | 0.04
design number = 2273-p2022 | 11625.9029 | 0.59083 | 0.86606 | 8 | 5 | 0.012571 | 0.24357 | 0.041 | 0.04 | 0.015 | across_c | t | 2 | 0.059429 | 4 | 0.041 | 0.04
design number = 732-p2022 | 11625.3847 | 0.51773 | 0.77916 | 9 | 5 | 0.010857 | 0.19271 | 0.041 | 0.04 | 0.019286 | across_c | t | 2 | 0.061143 | 4 | 0.041 | 0.04
design number = 1791-p2022 | 11624.2835 | 0.35753 | 0.75583 | 13 | 5 | 0.011714 | 0.14186 | 0.041 | 0.04 | 0.023571 | across_c | t | 2 | 0.060286 | 4 | 0.041 | 0.04
design number = 1547-p2022 | 11623.8262 | 0.51465 | 0.78015 | 9 | 5 | 0.011714 | 0.19271 | 0.041 | 0.04 | 0.017857 | across_c | t | 2 | 0.060286 | 4 | 0.041 | 0.04
design number = 4465-p2022 | 11622.3344 | 0.41475 | 0.78211 | 11 | 5 | 0.015143 | 0.16729 | 0.041 | 0.04 | 0.015 | across_c | t | 2 | 0.056857 | 4 | 0.041 | 0.04
design number = 2724-p2022 | 11621.2844 | 0.30529 | 0.74123 | 16 | 5 | 0.012571 | 0.11643 | 0.041 | 0.04 | 0.019286 | across_c | t | 2 | 0.059429 | 4 | 0.041 | 0.04
design number = 1902-p2022 | 11619.586 | 0.31842 | 0.71624 | 15 | 5 | 0.011714 | 0.11643 | 0.041 | 0.04 | 0.022143 | across_c | t | 2 | 0.060286 | 4 | 0.041 | 0.04
design number = 4869-p2022 | 11618.0283 | 0.52477 | 0.84434 | 9 | 5 | 0.016 | 0.21814 | 0.041 | 0.04 | 0.020714 | across_c | t | 2 | 0.056 | 4 | 0.041 | 0.04
design number = 971-p2022 | 11615.5814 | 0.35321 | 0.75991 | 13 | 5 | 0.010857 | 0.14186 | 0.041 | 0.04 | 0.017857 | across_c | t | 2 | 0.061143 | 4 | 0.041 | 0.04
design number = 4823-p2022 | 11613.7499 | 0.60096 | 0.92118 | 8 | 5 | 0.016 | 0.269 | 0.041 | 0.04 | 0.023571 | across_c | t | 2 | 0.056 | 4 | 0.041 | 0.04
design number = 2325-p2022 | 11611.9854 | 0.5147 | 0.77815 | 9 | 5 | 0.012571 | 0.19271 | 0.041 | 0.04 | 0.020714 | across_c | t | 2 | 0.059429 | 4 | 0.041 | 0.04
design number = 206-p2022 | 11610.2194 | 0.34636 | 0.67034 | 13 | 5 | 0.01 | 0.11643 | 0.041 | 0.04 | 0.022143 | across_c | t | 2 | 0.062 | 4 | 0.041 | 0.04
design number = 3329-p2022 | 11605.9112 | 0.33694 | 0.78985 | 14 | 5 | 0.013429 | 0.14186 | 0.041 | 0.04 | 0.015 | across_c | t | 2 | 0.058571 | 4 | 0.041 | 0.04
design number = 1606-p2022 | 11605.5242 | 0.46086 | 0.74405 | 10 | 5 | 0.011714 | 0.16729 | 0.041 | 0.04 | 0.022143 | across_c | t | 2 | 0.060286 | 4 | 0.041 | 0.04
design number = 1495-p2022 | 11605.5133 | 0.5778 | 0.79897 | 8 | 5 | 0.011714 | 0.21814 | 0.041 | 0.04 | 0.023571 | across_c | t | 2 | 0.060286 | 4 | 0.041 | 0.04
design number = 4356-p2022 | 11603.4874 | 0.53289 | 0.84535 | 9 | 5 | 0.015143 | 0.21814 | 0.041 | 0.04 | 0.019286 | across_c | t | 2 | 0.056857 | 4 | 0.041 | 0.04
design number = 200-p2022 | 11602.9735 | 0.34305 | 0.5817 | 13 | 5 | 0.01 | 0.091 | 0.041 | 0.04 | 0.025 | across_c | t | 2 | 0.062 | 4 | 0.041 | 0.04
design number = 199-p2022 | 11602.5561 | 0.34296 | 0.58276 | 13 | 5 | 0.01 | 0.091 | 0.041 | 0.04 | 0.023571 | across_c | t | 2 | 0.062 | 4 | 0.041 | 0.04
design number = 90-p2022 | 11602.1458 | 0.4124 | 0.78117 | 11 | 5 | 0.01 | 0.16729 | 0.041 | 0.04 | 0.016429 | across_c | t | 2 | 0.062 | 4 | 0.041 | 0.04
design number = 198-p2022 | 11600.6454 | 0.34281 | 0.58381 | 13 | 5 | 0.01 | 0.091 | 0.041 | 0.04 | 0.022143 | across_c | t | 2 | 0.062 | 4 | 0.041 | 0.04
design number = 197-p2022 | 11595.6147 | 0.34245 | 0.58484 | 13 | 5 | 0.01 | 0.091 | 0.041 | 0.04 | 0.020714 | across_c | t | 2 | 0.062 | 4 | 0.041 | 0.04
design number = 148-p2022 | 11594.3695 | 0.37452 | 0.73088 | 12 | 5 | 0.01 | 0.14186 | 0.041 | 0.04 | 0.019286 | across_c | t | 2 | 0.062 | 4 | 0.041 | 0.04
design number = 2384-p2022 | 11591.9434 | 0.46291 | 0.74194 | 10 | 5 | 0.012571 | 0.16729 | 0.041 | 0.04 | 0.025 | across_c | t | 2 | 0.059429 | 4 | 0.041 | 0.04
design number = 196-p2022 | 11591.355 | 0.34219 | 0.58585 | 13 | 5 | 0.01 | 0.091 | 0.041 | 0.04 | 0.019286 | across_c | t | 2 | 0.062 | 4 | 0.041 | 0.04
design number = 4355-p2022 | 11590.6884 | 0.5323 | 0.84634 | 9 | 5 | 0.015143 | 0.21814 | 0.041 | 0.04 | 0.017857 | across_c | t | 2 | 0.056857 | 4 | 0.041 | 0.04
design number = 4354-p2022 | 11587.0179 | 0.5287 | 0.84731 | 9 | 5 | 0.015143 | 0.21814 | 0.041 | 0.04 | 0.016429 | across_c | t | 2 | 0.056857 | 4 | 0.041 | 0.04
design number = 195-p2022 | 11585.9175 | 0.34188 | 0.58684 | 13 | 5 | 0.01 | 0.091 | 0.041 | 0.04 | 0.017857 | across_c | t | 2 | 0.062 | 4 | 0.041 | 0.04
design number = 3268-p2022 | 11581.4104 | 0.35604 | 0.75892 | 13 | 5 | 0.013429 | 0.14186 | 0.041 | 0.04 | 0.019286 | across_c | t | 2 | 0.058571 | 4 | 0.041 | 0.04
design number = 4822-p2022 | 11578.9228 | 0.59974 | 0.92222 | 8 | 5 | 0.016 | 0.269 | 0.041 | 0.04 | 0.022143 | across_c | t | 2 | 0.056 | 4 | 0.041 | 0.04
design number = 194-p2022 | 11578.7555 | 0.3413 | 0.58781 | 13 | 5 | 0.01 | 0.091 | 0.041 | 0.04 | 0.016429 | across_c | t | 2 | 0.062 | 4 | 0.041 | 0.04
design number = 3664-p2022 | 11576.4793 | 0.58913 | 0.85901 | 8 | 5 | 0.014286 | 0.24357 | 0.041 | 0.04 | 0.025 | across_c | t | 2 | 0.057714 | 4 | 0.041 | 0.04
design number = 193-p2022 | 11571.5904 | 0.34087 | 0.58875 | 13 | 5 | 0.01 | 0.091 | 0.041 | 0.04 | 0.015 | across_c | t | 2 | 0.062 | 4 | 0.041 | 0.04
design number = 4922-p2022 | 11568.8369 | 0.47505 | 0.81933 | 10 | 5 | 0.016 | 0.19271 | 0.041 | 0.04 | 0.016429 | across_c | t | 2 | 0.056 | 4 | 0.041 | 0.04
design number = 2625-p2022 | 11564.5649 | 0.33385 | 0.78985 | 14 | 5 | 0.012571 | 0.14186 | 0.041 | 0.04 | 0.015 | across_c | t | 2 | 0.059429 | 4 | 0.041 | 0.04
design number = 4306-p2022 | 11559.1767 | 0.5902 | 0.92623 | 8 | 5 | 0.015143 | 0.269 | 0.041 | 0.04 | 0.016429 | across_c | t | 2 | 0.056857 | 4 | 0.041 | 0.04
design number = 2978-p2022 | 11553.4193 | 0.58372 | 0.86512 | 8 | 5 | 0.013429 | 0.24357 | 0.041 | 0.04 | 0.016429 | across_c | t | 2 | 0.058571 | 4 | 0.041 | 0.04
design number = 1494-p2022 | 11551.3304 | 0.57567 | 0.80002 | 8 | 5 | 0.011714 | 0.21814 | 0.041 | 0.04 | 0.022143 | across_c | t | 2 | 0.060286 | 4 | 0.041 | 0.04
design number = 3663-p2022 | 11551.326 | 0.58785 | 0.86007 | 8 | 5 | 0.014286 | 0.24357 | 0.041 | 0.04 | 0.023571 | across_c | t | 2 | 0.057714 | 4 | 0.041 | 0.04
design number = 2324-p2022 | 11551.1609 | 0.51183 | 0.77916 | 9 | 5 | 0.012571 | 0.19271 | 0.041 | 0.04 | 0.019286 | across_c | t | 2 | 0.059429 | 4 | 0.041 | 0.04
design number = 205-p2022 | 11550.0225 | 0.34456 | 0.67137 | 13 | 5 | 0.01 | 0.11643 | 0.041 | 0.04 | 0.020714 | across_c | t | 2 | 0.062 | 4 | 0.041 | 0.04
design number = 2383-p2022 | 11548.3165 | 0.46039 | 0.743 | 10 | 5 | 0.012571 | 0.16729 | 0.041 | 0.04 | 0.023571 | across_c | t | 2 | 0.059429 | 4 | 0.041 | 0.04
design number = 3948-p2022 | 11546.4192 | 0.35476 | 0.75892 | 13 | 5 | 0.014286 | 0.14186 | 0.041 | 0.04 | 0.019286 | across_c | t | 2 | 0.057714 | 4 | 0.041 | 0.04
design number = 4821-p2022 | 11543.3927 | 0.59812 | 0.92325 | 8 | 5 | 0.016 | 0.269 | 0.041 | 0.04 | 0.020714 | across_c | t | 2 | 0.056 | 4 | 0.041 | 0.04
design number = 1546-p2022 | 11538.4283 | 0.51087 | 0.78112 | 9 | 5 | 0.011714 | 0.19271 | 0.041 | 0.04 | 0.016429 | across_c | t | 2 | 0.060286 | 4 | 0.041 | 0.04
design number = 4353-p2022 | 11536.3472 | 0.52296 | 0.84825 | 9 | 5 | 0.015143 | 0.21814 | 0.041 | 0.04 | 0.015 | across_c | t | 2 | 0.056857 | 4 | 0.041 | 0.04
design number = 970-p2022 | 11534.7935 | 0.35075 | 0.76088 | 13 | 5 | 0.010857 | 0.14186 | 0.041 | 0.04 | 0.016429 | across_c | t | 2 | 0.061143 | 4 | 0.041 | 0.04
design number = 1605-p2022 | 11532.8657 | 0.45753 | 0.74508 | 10 | 5 | 0.011714 | 0.16729 | 0.041 | 0.04 | 0.020714 | across_c | t | 2 | 0.060286 | 4 | 0.041 | 0.04
design number = 2564-p2022 | 11527.8225 | 0.35457 | 0.75892 | 13 | 5 | 0.012571 | 0.14186 | 0.041 | 0.04 | 0.019286 | across_c | t | 2 | 0.059429 | 4 | 0.041 | 0.04
design number = 1790-p2022 | 11525.2333 | 0.35449 | 0.75687 | 13 | 5 | 0.011714 | 0.14186 | 0.041 | 0.04 | 0.022143 | across_c | t | 2 | 0.060286 | 4 | 0.041 | 0.04
design number = 4305-p2022 | 11517.7923 | 0.58808 | 0.92717 | 8 | 5 | 0.015143 | 0.269 | 0.041 | 0.04 | 0.015 | across_c | t | 2 | 0.056857 | 4 | 0.041 | 0.04
design number = 3662-p2022 | 11515.0041 | 0.58609 | 0.86112 | 8 | 5 | 0.014286 | 0.24357 | 0.041 | 0.04 | 0.022143 | across_c | t | 2 | 0.057714 | 4 | 0.041 | 0.04
design number = 2272-p2022 | 11509.8107 | 0.56564 | 0.79791 | 8 | 5 | 0.012571 | 0.21814 | 0.041 | 0.04 | 0.025 | across_c | t | 2 | 0.059429 | 4 | 0.041 | 0.04
design number = 147-p2022 | 11506.5602 | 0.37169 | 0.73187 | 12 | 5 | 0.01 | 0.14186 | 0.041 | 0.04 | 0.017857 | across_c | t | 2 | 0.062 | 4 | 0.041 | 0.04
design number = 1493-p2022 | 11498.5714 | 0.57325 | 0.80105 | 8 | 5 | 0.011714 | 0.21814 | 0.041 | 0.04 | 0.020714 | across_c | t | 2 | 0.060286 | 4 | 0.041 | 0.04
design number = 4921-p2022 | 11497.6197 | 0.47212 | 0.82027 | 10 | 5 | 0.016 | 0.19271 | 0.041 | 0.04 | 0.015 | across_c | t | 2 | 0.056 | 4 | 0.041 | 0.04
design number = 2382-p2022 | 11496.2858 | 0.45763 | 0.74405 | 10 | 5 | 0.012571 | 0.16729 | 0.041 | 0.04 | 0.022143 | across_c | t | 2 | 0.059429 | 4 | 0.041 | 0.04
design number = 4820-p2022 | 11493.4612 | 0.59586 | 0.92427 | 8 | 5 | 0.016 | 0.269 | 0.041 | 0.04 | 0.019286 | across_c | t | 2 | 0.056 | 4 | 0.041 | 0.04
design number = 731-p2022 | 11491.188 | 0.51601 | 0.78015 | 9 | 5 | 0.010857 | 0.19271 | 0.041 | 0.04 | 0.017857 | across_c | t | 2 | 0.061143 | 4 | 0.041 | 0.04
design number = 3031-p2022 | 11487.9579 | 0.51376 | 0.77607 | 9 | 5 | 0.013429 | 0.19271 | 0.041 | 0.04 | 0.023571 | across_c | t | 2 | 0.058571 | 4 | 0.041 | 0.04
design number = 204-p2022 | 11486.1282 | 0.34266 | 0.67238 | 13 | 5 | 0.01 | 0.11643 | 0.041 | 0.04 | 0.019286 | across_c | t | 2 | 0.062 | 4 | 0.041 | 0.04
design number = 3032-p2022 | 11481.0416 | 0.51689 | 0.77501 | 9 | 5 | 0.013429 | 0.19271 | 0.041 | 0.04 | 0.025 | across_c | t | 2 | 0.058571 | 4 | 0.041 | 0.04
design number = 2323-p2022 | 11480.1278 | 0.50853 | 0.78015 | 9 | 5 | 0.012571 | 0.19271 | 0.041 | 0.04 | 0.017857 | across_c | t | 2 | 0.059429 | 4 | 0.041 | 0.04
design number = 2665-p2022 | 11477.8261 | 0.30809 | 0.62448 | 15 | 5 | 0.012571 | 0.091 | 0.041 | 0.04 | 0.015 | across_c | t | 2 | 0.059429 | 4 | 0.041 | 0.04
design number = 3267-p2022 | 11472.7635 | 0.35287 | 0.75991 | 13 | 5 | 0.013429 | 0.14186 | 0.041 | 0.04 | 0.017857 | across_c | t | 2 | 0.058571 | 4 | 0.041 | 0.04
design number = 3661-p2022 | 11469.143 | 0.57442 | 0.86215 | 8 | 5 | 0.014286 | 0.24357 | 0.041 | 0.04 | 0.020714 | across_c | t | 2 | 0.057714 | 4 | 0.041 | 0.04
design number = 3030-p2022 | 11468.1094 | 0.51072 | 0.77712 | 9 | 5 | 0.013429 | 0.19271 | 0.041 | 0.04 | 0.022143 | across_c | t | 2 | 0.058571 | 4 | 0.041 | 0.04
design number = 2666-p2022 | 11465.4079 | 0.30776 | 0.62353 | 15 | 5 | 0.012571 | 0.091 | 0.041 | 0.04 | 0.016429 | across_c | t | 2 | 0.059429 | 4 | 0.041 | 0.04
design number = 89-p2022 | 11461.7887 | 0.40741 | 0.78211 | 11 | 5 | 0.01 | 0.16729 | 0.041 | 0.04 | 0.015 | across_c | t | 2 | 0.062 | 4 | 0.041 | 0.04
design number = 2271-p2022 | 11458.7217 | 0.56589 | 0.79897 | 8 | 5 | 0.012571 | 0.21814 | 0.041 | 0.04 | 0.023571 | across_c | t | 2 | 0.059429 | 4 | 0.041 | 0.04
design number = 2977-p2022 | 11456.8809 | 0.58083 | 0.86606 | 8 | 5 | 0.013429 | 0.24357 | 0.041 | 0.04 | 0.015 | across_c | t | 2 | 0.058571 | 4 | 0.041 | 0.04
design number = 1604-p2022 | 11454.093 | 0.4544 | 0.74609 | 10 | 5 | 0.011714 | 0.16729 | 0.041 | 0.04 | 0.019286 | across_c | t | 2 | 0.060286 | 4 | 0.041 | 0.04
design number = 2667-p2022 | 11449.7169 | 0.30734 | 0.62257 | 15 | 5 | 0.012571 | 0.091 | 0.041 | 0.04 | 0.017857 | across_c | t | 2 | 0.059429 | 4 | 0.041 | 0.04
design number = 3660-p2022 | 11449.3793 | 0.57343 | 0.86316 | 8 | 5 | 0.014286 | 0.24357 | 0.041 | 0.04 | 0.019286 | across_c | t | 2 | 0.057714 | 4 | 0.041 | 0.04
design number = 3947-p2022 | 11445.5393 | 0.35186 | 0.75991 | 13 | 5 | 0.014286 | 0.14186 | 0.041 | 0.04 | 0.017857 | across_c | t | 2 | 0.057714 | 4 | 0.041 | 0.04
design number = 4819-p2022 | 11440.0491 | 0.59322 | 0.92526 | 8 | 5 | 0.016 | 0.269 | 0.041 | 0.04 | 0.017857 | across_c | t | 2 | 0.056 | 4 | 0.041 | 0.04
design number = 1492-p2022 | 11438.2896 | 0.57042 | 0.80206 | 8 | 5 | 0.011714 | 0.21814 | 0.041 | 0.04 | 0.019286 | across_c | t | 2 | 0.060286 | 4 | 0.041 | 0.04
design number = 2381-p2022 | 11435.4066 | 0.45462 | 0.74508 | 10 | 5 | 0.012571 | 0.16729 | 0.041 | 0.04 | 0.020714 | across_c | t | 2 | 0.059429 | 4 | 0.041 | 0.04
design number = 2668-p2022 | 11430.7872 | 0.30683 | 0.62158 | 15 | 5 | 0.012571 | 0.091 | 0.041 | 0.04 | 0.019286 | across_c | t | 2 | 0.059429 | 4 | 0.041 | 0.04
design number = 3029-p2022 | 11428.3625 | 0.50761 | 0.77815 | 9 | 5 | 0.013429 | 0.19271 | 0.041 | 0.04 | 0.020714 | across_c | t | 2 | 0.058571 | 4 | 0.041 | 0.04
design number = 969-p2022 | 11425.1223 | 0.34806 | 0.76182 | 13 | 5 | 0.010857 | 0.14186 | 0.041 | 0.04 | 0.015 | across_c | t | 2 | 0.061143 | 4 | 0.041 | 0.04
design number = 3659-p2022 | 11422.5957 | 0.57209 | 0.86416 | 8 | 5 | 0.014286 | 0.24357 | 0.041 | 0.04 | 0.017857 | across_c | t | 2 | 0.057714 | 4 | 0.041 | 0.04
design number = 730-p2022 | 11422.5343 | 0.51425 | 0.78112 | 9 | 5 | 0.010857 | 0.19271 | 0.041 | 0.04 | 0.016429 | across_c | t | 2 | 0.061143 | 4 | 0.041 | 0.04
design number = 1448-p2022 | 11420.3381 | 0.65389 | 0.86665 | 7 | 5 | 0.011714 | 0.269 | 0.041 | 0.04 | 0.025 | across_c | t | 2 | 0.060286 | 4 | 0.041 | 0.04
design number = 203-p2022 | 11417.759 | 0.34062 | 0.67338 | 13 | 5 | 0.01 | 0.11643 | 0.041 | 0.04 | 0.017857 | across_c | t | 2 | 0.062 | 4 | 0.041 | 0.04
design number = 4868-p2022 | 11411.5327 | 0.51988 | 0.84535 | 9 | 5 | 0.016 | 0.21814 | 0.041 | 0.04 | 0.019286 | across_c | t | 2 | 0.056 | 4 | 0.041 | 0.04
design number = 790-p2022 | 11408.4766 | 0.45862 | 0.74405 | 10 | 5 | 0.010857 | 0.16729 | 0.041 | 0.04 | 0.022143 | across_c | t | 2 | 0.061143 | 4 | 0.041 | 0.04
design number = 1030-p2022 | 11408.1823 | 0.32589 | 0.69329 | 14 | 5 | 0.010857 | 0.11643 | 0.041 | 0.04 | 0.022143 | across_c | t | 2 | 0.061143 | 4 | 0.041 | 0.04
design number = 2669-p2022 | 11405.1495 | 0.30619 | 0.62056 | 15 | 5 | 0.012571 | 0.091 | 0.041 | 0.04 | 0.020714 | across_c | t | 2 | 0.059429 | 4 | 0.041 | 0.04
design number = 1447-p2022 | 11404.436 | 0.65298 | 0.86771 | 7 | 5 | 0.011714 | 0.269 | 0.041 | 0.04 | 0.023571 | across_c | t | 2 | 0.060286 | 4 | 0.041 | 0.04
design number = 3088-p2022 | 11402.2649 | 0.45837 | 0.74194 | 10 | 5 | 0.013429 | 0.16729 | 0.041 | 0.04 | 0.025 | across_c | t | 2 | 0.058571 | 4 | 0.041 | 0.04
design number = 2322-p2022 | 11397.4249 | 0.50474 | 0.78112 | 9 | 5 | 0.012571 | 0.19271 | 0.041 | 0.04 | 0.016429 | across_c | t | 2 | 0.059429 | 4 | 0.041 | 0.04
design number = 2270-p2022 | 11392.9749 | 0.5653 | 0.80002 | 8 | 5 | 0.012571 | 0.21814 | 0.041 | 0.04 | 0.022143 | across_c | t | 2 | 0.059429 | 4 | 0.041 | 0.04
design number = 146-p2022 | 11392.255 | 0.36872 | 0.73284 | 12 | 5 | 0.01 | 0.14186 | 0.041 | 0.04 | 0.016429 | across_c | t | 2 | 0.062 | 4 | 0.041 | 0.04
design number = 3658-p2022 | 11387.6074 | 0.57034 | 0.86512 | 8 | 5 | 0.014286 | 0.24357 | 0.041 | 0.04 | 0.016429 | across_c | t | 2 | 0.057714 | 4 | 0.041 | 0.04
design number = 1446-p2022 | 11384.05 | 0.65181 | 0.86876 | 7 | 5 | 0.011714 | 0.269 | 0.041 | 0.04 | 0.022143 | across_c | t | 2 | 0.060286 | 4 | 0.041 | 0.04
design number = 4304-p2022 | 11380.886 | 0.57894 | 0.85901 | 8 | 5 | 0.015143 | 0.24357 | 0.041 | 0.04 | 0.025 | across_c | t | 2 | 0.056857 | 4 | 0.041 | 0.04
design number = 2670-p2022 | 11379.8452 | 0.30551 | 0.61953 | 15 | 5 | 0.012571 | 0.091 | 0.041 | 0.04 | 0.022143 | across_c | t | 2 | 0.059429 | 4 | 0.041 | 0.04
design number = 4818-p2022 | 11376.3243 | 0.59001 | 0.92623 | 8 | 5 | 0.016 | 0.269 | 0.041 | 0.04 | 0.016429 | across_c | t | 2 | 0.056 | 4 | 0.041 | 0.04
design number = 3028-p2022 | 11375.5359 | 0.50466 | 0.77916 | 9 | 5 | 0.013429 | 0.19271 | 0.041 | 0.04 | 0.019286 | across_c | t | 2 | 0.058571 | 4 | 0.041 | 0.04
design number = 3087-p2022 | 11373.2121 | 0.45605 | 0.743 | 10 | 5 | 0.013429 | 0.16729 | 0.041 | 0.04 | 0.023571 | across_c | t | 2 | 0.058571 | 4 | 0.041 | 0.04
design number = 1491-p2022 | 11369.4074 | 0.56714 | 0.80305 | 8 | 5 | 0.011714 | 0.21814 | 0.041 | 0.04 | 0.017857 | across_c | t | 2 | 0.060286 | 4 | 0.041 | 0.04
design number = 729-p2022 | 11366.284 | 0.51172 | 0.78206 | 9 | 5 | 0.010857 | 0.19271 | 0.041 | 0.04 | 0.015 | across_c | t | 2 | 0.061143 | 4 | 0.041 | 0.04
design number = 2380-p2022 | 11364.9824 | 0.45131 | 0.74609 | 10 | 5 | 0.012571 | 0.16729 | 0.041 | 0.04 | 0.019286 | across_c | t | 2 | 0.059429 | 4 | 0.041 | 0.04
design number = 1901-p2022 | 11359.4616 | 0.31207 | 0.71727 | 15 | 5 | 0.011714 | 0.11643 | 0.041 | 0.04 | 0.020714 | across_c | t | 2 | 0.060286 | 4 | 0.041 | 0.04
design number = 4303-p2022 | 11353.4183 | 0.57767 | 0.86007 | 8 | 5 | 0.015143 | 0.24357 | 0.041 | 0.04 | 0.023571 | across_c | t | 2 | 0.056857 | 4 | 0.041 | 0.04
design number = 2671-p2022 | 11351.1918 | 0.30474 | 0.61848 | 15 | 5 | 0.012571 | 0.091 | 0.041 | 0.04 | 0.023571 | across_c | t | 2 | 0.059429 | 4 | 0.041 | 0.04
design number = 202-p2022 | 11343.8988 | 0.33841 | 0.67434 | 13 | 5 | 0.01 | 0.11643 | 0.041 | 0.04 | 0.016429 | across_c | t | 2 | 0.062 | 4 | 0.041 | 0.04
design number = 1029-p2022 | 11342.8431 | 0.32262 | 0.69432 | 14 | 5 | 0.010857 | 0.11643 | 0.041 | 0.04 | 0.020714 | across_c | t | 2 | 0.061143 | 4 | 0.041 | 0.04
design number = 789-p2022 | 11341.5879 | 0.45593 | 0.74508 | 10 | 5 | 0.010857 | 0.16729 | 0.041 | 0.04 | 0.020714 | across_c | t | 2 | 0.061143 | 4 | 0.041 | 0.04
design number = 3086-p2022 | 11337.7272 | 0.45275 | 0.74405 | 10 | 5 | 0.013429 | 0.16729 | 0.041 | 0.04 | 0.022143 | across_c | t | 2 | 0.058571 | 4 | 0.041 | 0.04
design number = 4867-p2022 | 11335.6661 | 0.52059 | 0.84634 | 9 | 5 | 0.016 | 0.21814 | 0.041 | 0.04 | 0.017857 | across_c | t | 2 | 0.056 | 4 | 0.041 | 0.04
design number = 1445-p2022 | 11333.0742 | 0.65103 | 0.86979 | 7 | 5 | 0.011714 | 0.269 | 0.041 | 0.04 | 0.020714 | across_c | t | 2 | 0.060286 | 4 | 0.041 | 0.04
design number = 3946-p2022 | 11332.4105 | 0.34856 | 0.76088 | 13 | 5 | 0.014286 | 0.14186 | 0.041 | 0.04 | 0.016429 | across_c | t | 2 | 0.057714 | 4 | 0.041 | 0.04
design number = 2269-p2022 | 11328.3261 | 0.56365 | 0.80105 | 8 | 5 | 0.012571 | 0.21814 | 0.041 | 0.04 | 0.020714 | across_c | t | 2 | 0.059429 | 4 | 0.041 | 0.04
design number = 32-p2022 | 11323.5746 | 0.4552 | 0.74194 | 10 | 5 | 0.01 | 0.16729 | 0.041 | 0.04 | 0.025 | across_c | t | 2 | 0.062 | 4 | 0.041 | 0.04
design number = 2723-p2022 | 11320.7792 | 0.30127 | 0.74222 | 16 | 5 | 0.012571 | 0.11643 | 0.041 | 0.04 | 0.017857 | across_c | t | 2 | 0.059429 | 4 | 0.041 | 0.04
design number = 4302-p2022 | 11319.4459 | 0.57604 | 0.86112 | 8 | 5 | 0.015143 | 0.24357 | 0.041 | 0.04 | 0.022143 | across_c | t | 2 | 0.056857 | 4 | 0.041 | 0.04
design number = 2672-p2022 | 11319.0893 | 0.30388 | 0.61742 | 15 | 5 | 0.012571 | 0.091 | 0.041 | 0.04 | 0.025 | across_c | t | 2 | 0.059429 | 4 | 0.041 | 0.04
design number = 4866-p2022 | 11318.3881 | 0.5198 | 0.84731 | 9 | 5 | 0.016 | 0.21814 | 0.041 | 0.04 | 0.016429 | across_c | t | 2 | 0.056 | 4 | 0.041 | 0.04
design number = 1028-p2022 | 11314.1525 | 0.32042 | 0.69533 | 14 | 5 | 0.010857 | 0.11643 | 0.041 | 0.04 | 0.019286 | across_c | t | 2 | 0.061143 | 4 | 0.041 | 0.04
design number = 3027-p2022 | 11313.4813 | 0.50167 | 0.78015 | 9 | 5 | 0.013429 | 0.19271 | 0.041 | 0.04 | 0.017857 | across_c | t | 2 | 0.058571 | 4 | 0.041 | 0.04
design number = 2504-p2022 | 11308.3908 | 0.36851 | 0.72673 | 12 | 5 | 0.012571 | 0.14186 | 0.041 | 0.04 | 0.025 | across_c | t | 2 | 0.059429 | 4 | 0.041 | 0.04
design number = 3208-p2022 | 11307.4936 | 0.36766 | 0.72673 | 12 | 5 | 0.013429 | 0.14186 | 0.041 | 0.04 | 0.025 | across_c | t | 2 | 0.058571 | 4 | 0.041 | 0.04
design number = 4865-p2022 | 11304.3618 | 0.51674 | 0.84825 | 9 | 5 | 0.016 | 0.21814 | 0.041 | 0.04 | 0.015 | across_c | t | 2 | 0.056 | 4 | 0.041 | 0.04
design number = 3657-p2022 | 11302.9561 | 0.56902 | 0.86606 | 8 | 5 | 0.014286 | 0.24357 | 0.041 | 0.04 | 0.015 | across_c | t | 2 | 0.057714 | 4 | 0.041 | 0.04
design number = 2321-p2022 | 11301.0073 | 0.50036 | 0.78206 | 9 | 5 | 0.012571 | 0.19271 | 0.041 | 0.04 | 0.015 | across_c | t | 2 | 0.059429 | 4 | 0.041 | 0.04
design number = 1027-p2022 | 11291.8246 | 0.31978 | 0.69632 | 14 | 5 | 0.010857 | 0.11643 | 0.041 | 0.04 | 0.017857 | across_c | t | 2 | 0.061143 | 4 | 0.041 | 0.04
design number = 1490-p2022 | 11290.4798 | 0.56332 | 0.80402 | 8 | 5 | 0.011714 | 0.21814 | 0.041 | 0.04 | 0.016429 | across_c | t | 2 | 0.060286 | 4 | 0.041 | 0.04
design number = 1789-p2022 | 11287.6853 | 0.34324 | 0.7579 | 13 | 5 | 0.011714 | 0.14186 | 0.041 | 0.04 | 0.020714 | across_c | t | 2 | 0.060286 | 4 | 0.041 | 0.04
design number = 2563-p2022 | 11287.6207 | 0.34324 | 0.75991 | 13 | 5 | 0.012571 | 0.14186 | 0.041 | 0.04 | 0.017857 | across_c | t | 2 | 0.059429 | 4 | 0.041 | 0.04
design number = 3085-p2022 | 11287.4317 | 0.44999 | 0.74508 | 10 | 5 | 0.013429 | 0.16729 | 0.041 | 0.04 | 0.020714 | across_c | t | 2 | 0.058571 | 4 | 0.041 | 0.04
design number = 4817-p2022 | 11286.1056 | 0.57625 | 0.92717 | 8 | 5 | 0.016 | 0.269 | 0.041 | 0.04 | 0.015 | across_c | t | 2 | 0.056 | 4 | 0.041 | 0.04
design number = 1833-p2022 | 11284.8352 | 0.31734 | 0.60661 | 14 | 5 | 0.011714 | 0.091 | 0.041 | 0.04 | 0.015 | across_c | t | 2 | 0.060286 | 4 | 0.041 | 0.04
design number = 2379-p2022 | 11283.9828 | 0.44765 | 0.74708 | 10 | 5 | 0.012571 | 0.16729 | 0.041 | 0.04 | 0.017857 | across_c | t | 2 | 0.059429 | 4 | 0.041 | 0.04
design number = 4301-p2022 | 11278.7181 | 0.57406 | 0.86215 | 8 | 5 | 0.015143 | 0.24357 | 0.041 | 0.04 | 0.020714 | across_c | t | 2 | 0.056857 | 4 | 0.041 | 0.04
design number = 1834-p2022 | 11277.5126 | 0.31713 | 0.60567 | 14 | 5 | 0.011714 | 0.091 | 0.041 | 0.04 | 0.016429 | across_c | t | 2 | 0.060286 | 4 | 0.041 | 0.04
design number = 1900-p2022 | 11268.713 | 0.31026 | 0.71828 | 15 | 5 | 0.011714 | 0.11643 | 0.041 | 0.04 | 0.019286 | across_c | t | 2 | 0.060286 | 4 | 0.041 | 0.04
design number = 2268-p2022 | 11267.9623 | 0.5613 | 0.80206 | 8 | 5 | 0.012571 | 0.21814 | 0.041 | 0.04 | 0.019286 | across_c | t | 2 | 0.059429 | 4 | 0.041 | 0.04
design number = 788-p2022 | 11267.9582 | 0.45297 | 0.74609 | 10 | 5 | 0.010857 | 0.16729 | 0.041 | 0.04 | 0.019286 | across_c | t | 2 | 0.061143 | 4 | 0.041 | 0.04
design number = 145-p2022 | 11267.2818 | 0.3653 | 0.73378 | 12 | 5 | 0.01 | 0.14186 | 0.041 | 0.04 | 0.015 | across_c | t | 2 | 0.062 | 4 | 0.041 | 0.04
design number = 1835-p2022 | 11267.1464 | 0.31684 | 0.60471 | 14 | 5 | 0.011714 | 0.091 | 0.041 | 0.04 | 0.017857 | across_c | t | 2 | 0.060286 | 4 | 0.041 | 0.04
design number = 1545-p2022 | 11256.4244 | 0.50189 | 0.78206 | 9 | 5 | 0.011714 | 0.19271 | 0.041 | 0.04 | 0.015 | across_c | t | 2 | 0.060286 | 4 | 0.041 | 0.04
design number = 1836-p2022 | 11253.7594 | 0.31647 | 0.60371 | 14 | 5 | 0.011714 | 0.091 | 0.041 | 0.04 | 0.019286 | across_c | t | 2 | 0.060286 | 4 | 0.041 | 0.04
design number = 2722-p2022 | 11248.1507 | 0.3047 | 0.74319 | 16 | 5 | 0.012571 | 0.11643 | 0.041 | 0.04 | 0.016429 | across_c | t | 2 | 0.059429 | 4 | 0.041 | 0.04
design number = 1026-p2022 | 11247.2332 | 0.31963 | 0.69729 | 14 | 5 | 0.010857 | 0.11643 | 0.041 | 0.04 | 0.016429 | across_c | t | 2 | 0.061143 | 4 | 0.041 | 0.04
design number = 2976-p2022 | 11246.8621 | 0.55271 | 0.79791 | 8 | 5 | 0.013429 | 0.21814 | 0.041 | 0.04 | 0.025 | across_c | t | 2 | 0.058571 | 4 | 0.041 | 0.04
design number = 1444-p2022 | 11243.7449 | 0.65019 | 0.87081 | 7 | 5 | 0.011714 | 0.269 | 0.041 | 0.04 | 0.019286 | across_c | t | 2 | 0.060286 | 4 | 0.041 | 0.04
design number = 31-p2022 | 11243.149 | 0.45197 | 0.743 | 10 | 5 | 0.01 | 0.16729 | 0.041 | 0.04 | 0.023571 | across_c | t | 2 | 0.062 | 4 | 0.041 | 0.04
design number = 2975-p2022 | 11239.3043 | 0.55234 | 0.79897 | 8 | 5 | 0.013429 | 0.21814 | 0.041 | 0.04 | 0.023571 | across_c | t | 2 | 0.058571 | 4 | 0.041 | 0.04
design number = 3888-p2022 | 11238.3186 | 0.36436 | 0.72673 | 12 | 5 | 0.014286 | 0.14186 | 0.041 | 0.04 | 0.025 | across_c | t | 2 | 0.057714 | 4 | 0.041 | 0.04
design number = 4300-p2022 | 11235.9527 | 0.57188 | 0.86316 | 8 | 5 | 0.015143 | 0.24357 | 0.041 | 0.04 | 0.019286 | across_c | t | 2 | 0.056857 | 4 | 0.041 | 0.04
design number = 3207-p2022 | 11235.8184 | 0.36576 | 0.72779 | 12 | 5 | 0.013429 | 0.14186 | 0.041 | 0.04 | 0.023571 | across_c | t | 2 | 0.058571 | 4 | 0.041 | 0.04
design number = 3026-p2022 | 11234.597 | 0.4978 | 0.78112 | 9 | 5 | 0.013429 | 0.19271 | 0.041 | 0.04 | 0.016429 | across_c | t | 2 | 0.058571 | 4 | 0.041 | 0.04
design number = 1837-p2022 | 11234.5825 | 0.31592 | 0.6027 | 14 | 5 | 0.011714 | 0.091 | 0.041 | 0.04 | 0.020714 | across_c | t | 2 | 0.060286 | 4 | 0.041 | 0.04
design number = 3712-p2022 | 11232.7607 | 0.50571 | 0.77501 | 9 | 5 | 0.014286 | 0.19271 | 0.041 | 0.04 | 0.025 | across_c | t | 2 | 0.057714 | 4 | 0.041 | 0.04
design number = 3084-p2022 | 11226.7349 | 0.4469 | 0.74609 | 10 | 5 | 0.013429 | 0.16729 | 0.041 | 0.04 | 0.019286 | across_c | t | 2 | 0.058571 | 4 | 0.041 | 0.04
design number = 2974-p2022 | 11226.7049 | 0.55172 | 0.80002 | 8 | 5 | 0.013429 | 0.21814 | 0.041 | 0.04 | 0.022143 | across_c | t | 2 | 0.058571 | 4 | 0.041 | 0.04
design number = 3711-p2022 | 11226.3492 | 0.50542 | 0.77607 | 9 | 5 | 0.014286 | 0.19271 | 0.041 | 0.04 | 0.023571 | across_c | t | 2 | 0.057714 | 4 | 0.041 | 0.04
design number = 2503-p2022 | 11226.042 | 0.36617 | 0.72779 | 12 | 5 | 0.012571 | 0.14186 | 0.041 | 0.04 | 0.023571 | across_c | t | 2 | 0.059429 | 4 | 0.041 | 0.04
design number = 3266-p2022 | 11218.4363 | 0.34231 | 0.76088 | 13 | 5 | 0.013429 | 0.14186 | 0.041 | 0.04 | 0.016429 | across_c | t | 2 | 0.058571 | 4 | 0.041 | 0.04
design number = 1838-p2022 | 11215.2121 | 0.31538 | 0.60167 | 14 | 5 | 0.011714 | 0.091 | 0.041 | 0.04 | 0.022143 | across_c | t | 2 | 0.060286 | 4 | 0.041 | 0.04
design number = 3710-p2022 | 11214.6282 | 0.50489 | 0.77712 | 9 | 5 | 0.014286 | 0.19271 | 0.041 | 0.04 | 0.022143 | across_c | t | 2 | 0.057714 | 4 | 0.041 | 0.04
design number = 3945-p2022 | 11213.9707 | 0.34491 | 0.76182 | 13 | 5 | 0.014286 | 0.14186 | 0.041 | 0.04 | 0.015 | across_c | t | 2 | 0.057714 | 4 | 0.041 | 0.04
design number = 2680-p2022 | 11213.738 | 0.30739 | 0.71413 | 15 | 5 | 0.012571 | 0.11643 | 0.041 | 0.04 | 0.025 | across_c | t | 2 | 0.059429 | 4 | 0.041 | 0.04
design number = 201-p2022 | 11212.7908 | 0.34051 | 0.67528 | 13 | 5 | 0.01 | 0.11643 | 0.041 | 0.04 | 0.015 | across_c | t | 2 | 0.062 | 4 | 0.041 | 0.04
design number = 3709-p2022 | 11212.6276 | 0.50145 | 0.77815 | 9 | 5 | 0.014286 | 0.19271 | 0.041 | 0.04 | 0.020714 | across_c | t | 2 | 0.057714 | 4 | 0.041 | 0.04
design number = 3768-p2022 | 11210.1533 | 0.45064 | 0.74194 | 10 | 5 | 0.014286 | 0.16729 | 0.041 | 0.04 | 0.025 | across_c | t | 2 | 0.057714 | 4 | 0.041 | 0.04
design number = 2973-p2022 | 11208.5844 | 0.55083 | 0.80105 | 8 | 5 | 0.013429 | 0.21814 | 0.041 | 0.04 | 0.020714 | across_c | t | 2 | 0.058571 | 4 | 0.041 | 0.04
design number = 2267-p2022 | 11206.7498 | 0.5585 | 0.80305 | 8 | 5 | 0.012571 | 0.21814 | 0.041 | 0.04 | 0.017857 | across_c | t | 2 | 0.059429 | 4 | 0.041 | 0.04
design number = 1788-p2022 | 11200.7022 | 0.34059 | 0.75892 | 13 | 5 | 0.011714 | 0.14186 | 0.041 | 0.04 | 0.019286 | across_c | t | 2 | 0.060286 | 4 | 0.041 | 0.04
design number = 1489-p2022 | 11199.5171 | 0.55888 | 0.80496 | 8 | 5 | 0.011714 | 0.21814 | 0.041 | 0.04 | 0.015 | across_c | t | 2 | 0.060286 | 4 | 0.041 | 0.04
design number = 2562-p2022 | 11196.402 | 0.34046 | 0.76088 | 13 | 5 | 0.012571 | 0.14186 | 0.041 | 0.04 | 0.016429 | across_c | t | 2 | 0.059429 | 4 | 0.041 | 0.04
design number = 2378-p2022 | 11193.5049 | 0.44406 | 0.74805 | 10 | 5 | 0.012571 | 0.16729 | 0.041 | 0.04 | 0.016429 | across_c | t | 2 | 0.059429 | 4 | 0.041 | 0.04
design number = 1839-p2022 | 11192.7002 | 0.31474 | 0.60062 | 14 | 5 | 0.011714 | 0.091 | 0.041 | 0.04 | 0.023571 | across_c | t | 2 | 0.060286 | 4 | 0.041 | 0.04
design number = 787-p2022 | 11186.4626 | 0.44969 | 0.74708 | 10 | 5 | 0.010857 | 0.16729 | 0.041 | 0.04 | 0.017857 | across_c | t | 2 | 0.061143 | 4 | 0.041 | 0.04
design number = 4816-p2022 | 11186.2833 | 0.56871 | 0.85901 | 8 | 5 | 0.016 | 0.24357 | 0.041 | 0.04 | 0.025 | across_c | t | 2 | 0.056 | 4 | 0.041 | 0.04
design number = 4299-p2022 | 11182.1363 | 0.56004 | 0.86416 | 8 | 5 | 0.015143 | 0.24357 | 0.041 | 0.04 | 0.017857 | across_c | t | 2 | 0.056857 | 4 | 0.041 | 0.04
design number = 3708-p2022 | 11181.5492 | 0.49745 | 0.77916 | 9 | 5 | 0.014286 | 0.19271 | 0.041 | 0.04 | 0.019286 | across_c | t | 2 | 0.057714 | 4 | 0.041 | 0.04
design number = 1728-p2022 | 11181.2876 | 0.36471 | 0.72673 | 12 | 5 | 0.011714 | 0.14186 | 0.041 | 0.04 | 0.025 | across_c | t | 2 | 0.060286 | 4 | 0.041 | 0.04
design number = 3767-p2022 | 11180.6422 | 0.44946 | 0.743 | 10 | 5 | 0.014286 | 0.16729 | 0.041 | 0.04 | 0.023571 | across_c | t | 2 | 0.057714 | 4 | 0.041 | 0.04
design number = 2721-p2022 | 11179.8341 | 0.30819 | 0.74413 | 16 | 5 | 0.012571 | 0.11643 | 0.041 | 0.04 | 0.015 | across_c | t | 2 | 0.059429 | 4 | 0.041 | 0.04
design number = 3887-p2022 | 11175.2082 | 0.36287 | 0.72779 | 12 | 5 | 0.014286 | 0.14186 | 0.041 | 0.04 | 0.023571 | across_c | t | 2 | 0.057714 | 4 | 0.041 | 0.04
design number = 1443-p2022 | 11174.9918 | 0.64792 | 0.8718 | 7 | 5 | 0.011714 | 0.269 | 0.041 | 0.04 | 0.017857 | across_c | t | 2 | 0.060286 | 4 | 0.041 | 0.04
design number = 1603-p2022 | 11171.6384 | 0.4491 | 0.74708 | 10 | 5 | 0.011714 | 0.16729 | 0.041 | 0.04 | 0.017857 | across_c | t | 2 | 0.060286 | 4 | 0.041 | 0.04
design number = 1840-p2022 | 11166.9471 | 0.31402 | 0.59956 | 14 | 5 | 0.011714 | 0.091 | 0.041 | 0.04 | 0.025 | across_c | t | 2 | 0.060286 | 4 | 0.041 | 0.04
design number = 2224-p2022 | 11165.9603 | 0.63932 | 0.86665 | 7 | 5 | 0.012571 | 0.269 | 0.041 | 0.04 | 0.025 | across_c | t | 2 | 0.059429 | 4 | 0.041 | 0.04
design number = 4815-p2022 | 11162.3461 | 0.56767 | 0.86007 | 8 | 5 | 0.016 | 0.24357 | 0.041 | 0.04 | 0.023571 | across_c | t | 2 | 0.056 | 4 | 0.041 | 0.04
design number = 2679-p2022 | 11158.7323 | 0.30583 | 0.71519 | 15 | 5 | 0.012571 | 0.11643 | 0.041 | 0.04 | 0.023571 | across_c | t | 2 | 0.059429 | 4 | 0.041 | 0.04
design number = 30-p2022 | 11158.4962 | 0.44857 | 0.74405 | 10 | 5 | 0.01 | 0.16729 | 0.041 | 0.04 | 0.022143 | across_c | t | 2 | 0.062 | 4 | 0.041 | 0.04
design number = 1899-p2022 | 11157.7421 | 0.30909 | 0.71927 | 15 | 5 | 0.011714 | 0.11643 | 0.041 | 0.04 | 0.017857 | across_c | t | 2 | 0.060286 | 4 | 0.041 | 0.04
design number = 3206-p2022 | 11157.5491 | 0.3636 | 0.72884 | 12 | 5 | 0.013429 | 0.14186 | 0.041 | 0.04 | 0.022143 | across_c | t | 2 | 0.058571 | 4 | 0.041 | 0.04
design number = 2223-p2022 | 11154.9199 | 0.63869 | 0.86771 | 7 | 5 | 0.012571 | 0.269 | 0.041 | 0.04 | 0.023571 | across_c | t | 2 | 0.059429 | 4 | 0.041 | 0.04
design number = 3083-p2022 | 11154.642 | 0.44346 | 0.74708 | 10 | 5 | 0.013429 | 0.16729 | 0.041 | 0.04 | 0.017857 | across_c | t | 2 | 0.058571 | 4 | 0.041 | 0.04
design number = 4298-p2022 | 11150.1065 | 0.55844 | 0.86512 | 8 | 5 | 0.015143 | 0.24357 | 0.041 | 0.04 | 0.016429 | across_c | t | 2 | 0.056857 | 4 | 0.041 | 0.04
design number = 2502-p2022 | 11148.1798 | 0.36363 | 0.72884 | 12 | 5 | 0.012571 | 0.14186 | 0.041 | 0.04 | 0.022143 | across_c | t | 2 | 0.059429 | 4 | 0.041 | 0.04
design number = 3025-p2022 | 11145.0467 | 0.49369 | 0.78206 | 9 | 5 | 0.013429 | 0.19271 | 0.041 | 0.04 | 0.015 | across_c | t | 2 | 0.058571 | 4 | 0.041 | 0.04
design number = 3766-p2022 | 11144.6336 | 0.44801 | 0.74405 | 10 | 5 | 0.014286 | 0.16729 | 0.041 | 0.04 | 0.022143 | across_c | t | 2 | 0.057714 | 4 | 0.041 | 0.04
design number = 2222-p2022 | 11139.3534 | 0.6378 | 0.86876 | 7 | 5 | 0.012571 | 0.269 | 0.041 | 0.04 | 0.022143 | across_c | t | 2 | 0.059429 | 4 | 0.041 | 0.04
design number = 4814-p2022 | 11131.3062 | 0.56624 | 0.86112 | 8 | 5 | 0.016 | 0.24357 | 0.041 | 0.04 | 0.022143 | across_c | t | 2 | 0.056 | 4 | 0.041 | 0.04
design number = 3707-p2022 | 11128.8044 | 0.4943 | 0.78015 | 9 | 5 | 0.014286 | 0.19271 | 0.041 | 0.04 | 0.017857 | across_c | t | 2 | 0.057714 | 4 | 0.041 | 0.04
design number = 2266-p2022 | 11127.7224 | 0.55494 | 0.80402 | 8 | 5 | 0.012571 | 0.21814 | 0.041 | 0.04 | 0.016429 | across_c | t | 2 | 0.059429 | 4 | 0.041 | 0.04
design number = 2221-p2022 | 11118.7883 | 0.63662 | 0.86979 | 7 | 5 | 0.012571 | 0.269 | 0.041 | 0.04 | 0.020714 | across_c | t | 2 | 0.059429 | 4 | 0.041 | 0.04
design number = 3265-p2022 | 11118.7677 | 0.3381 | 0.76182 | 13 | 5 | 0.013429 | 0.14186 | 0.041 | 0.04 | 0.015 | across_c | t | 2 | 0.058571 | 4 | 0.041 | 0.04
design number = 1898-p2022 | 11118.406 | 0.31048 | 0.72024 | 15 | 5 | 0.011714 | 0.11643 | 0.041 | 0.04 | 0.016429 | across_c | t | 2 | 0.060286 | 4 | 0.041 | 0.04
design number = 912-p2022 | 11114.9205 | 0.35903 | 0.72673 | 12 | 5 | 0.010857 | 0.14186 | 0.041 | 0.04 | 0.025 | across_c | t | 2 | 0.061143 | 4 | 0.041 | 0.04
design number = 2972-p2022 | 11114.2612 | 0.55076 | 0.80206 | 8 | 5 | 0.013429 | 0.21814 | 0.041 | 0.04 | 0.019286 | across_c | t | 2 | 0.058571 | 4 | 0.041 | 0.04
design number = 3765-p2022 | 11111.2335 | 0.44457 | 0.74508 | 10 | 5 | 0.014286 | 0.16729 | 0.041 | 0.04 | 0.020714 | across_c | t | 2 | 0.057714 | 4 | 0.041 | 0.04
design number = 4297-p2022 | 11108.3029 | 0.55635 | 0.86606 | 8 | 5 | 0.015143 | 0.24357 | 0.041 | 0.04 | 0.015 | across_c | t | 2 | 0.056857 | 4 | 0.041 | 0.04
design number = 1025-p2022 | 11106.5373 | 0.32447 | 0.69823 | 14 | 5 | 0.010857 | 0.11643 | 0.041 | 0.04 | 0.015 | across_c | t | 2 | 0.061143 | 4 | 0.041 | 0.04
design number = 1787-p2022 | 11105.5577 | 0.3377 | 0.75991 | 13 | 5 | 0.011714 | 0.14186 | 0.041 | 0.04 | 0.017857 | across_c | t | 2 | 0.060286 | 4 | 0.041 | 0.04
design number = 3886-p2022 | 11104.9739 | 0.36108 | 0.72884 | 12 | 5 | 0.014286 | 0.14186 | 0.041 | 0.04 | 0.022143 | across_c | t | 2 | 0.057714 | 4 | 0.041 | 0.04
design number = 2678-p2022 | 11104.562 | 0.30435 | 0.71624 | 15 | 5 | 0.012571 | 0.11643 | 0.041 | 0.04 | 0.022143 | across_c | t | 2 | 0.059429 | 4 | 0.041 | 0.04
design number = 1897-p2022 | 11104.5441 | 0.31217 | 0.72118 | 15 | 5 | 0.011714 | 0.11643 | 0.041 | 0.04 | 0.015 | across_c | t | 2 | 0.060286 | 4 | 0.041 | 0.04
design number = 1442-p2022 | 11101.8157 | 0.6448 | 0.87276 | 7 | 5 | 0.011714 | 0.269 | 0.041 | 0.04 | 0.016429 | across_c | t | 2 | 0.060286 | 4 | 0.041 | 0.04
design number = 786-p2022 | 11095.6331 | 0.44604 | 0.74805 | 10 | 5 | 0.010857 | 0.16729 | 0.041 | 0.04 | 0.016429 | across_c | t | 2 | 0.061143 | 4 | 0.041 | 0.04
design number = 1602-p2022 | 11092.9253 | 0.44593 | 0.74805 | 10 | 5 | 0.011714 | 0.16729 | 0.041 | 0.04 | 0.016429 | across_c | t | 2 | 0.060286 | 4 | 0.041 | 0.04
design number = 2561-p2022 | 11092.9102 | 0.33732 | 0.76182 | 13 | 5 | 0.012571 | 0.14186 | 0.041 | 0.04 | 0.015 | across_c | t | 2 | 0.059429 | 4 | 0.041 | 0.04
design number = 2220-p2022 | 11092.5808 | 0.63512 | 0.87081 | 7 | 5 | 0.012571 | 0.269 | 0.041 | 0.04 | 0.019286 | across_c | t | 2 | 0.059429 | 4 | 0.041 | 0.04
design number = 4813-p2022 | 11087.3912 | 0.56424 | 0.86215 | 8 | 5 | 0.016 | 0.24357 | 0.041 | 0.04 | 0.020714 | across_c | t | 2 | 0.056 | 4 | 0.041 | 0.04
design number = 1727-p2022 | 11083.7319 | 0.36182 | 0.72779 | 12 | 5 | 0.011714 | 0.14186 | 0.041 | 0.04 | 0.023571 | across_c | t | 2 | 0.060286 | 4 | 0.041 | 0.04
design number = 3205-p2022 | 11072.0187 | 0.36114 | 0.72987 | 12 | 5 | 0.013429 | 0.14186 | 0.041 | 0.04 | 0.020714 | across_c | t | 2 | 0.058571 | 4 | 0.041 | 0.04
design number = 3082-p2022 | 11069.7228 | 0.43959 | 0.74805 | 10 | 5 | 0.013429 | 0.16729 | 0.041 | 0.04 | 0.016429 | across_c | t | 2 | 0.058571 | 4 | 0.041 | 0.04
design number = 29-p2022 | 11068.983 | 0.44497 | 0.74508 | 10 | 5 | 0.01 | 0.16729 | 0.041 | 0.04 | 0.020714 | across_c | t | 2 | 0.062 | 4 | 0.041 | 0.04
design number = 911-p2022 | 11068.5115 | 0.35754 | 0.72779 | 12 | 5 | 0.010857 | 0.14186 | 0.041 | 0.04 | 0.023571 | across_c | t | 2 | 0.061143 | 4 | 0.041 | 0.04
design number = 954-p2022 | 11065.8909 | 0.32746 | 0.58781 | 13 | 5 | 0.010857 | 0.091 | 0.041 | 0.04 | 0.016429 | across_c | t | 2 | 0.061143 | 4 | 0.041 | 0.04
design number = 955-p2022 | 11064.0924 | 0.32741 | 0.58684 | 13 | 5 | 0.010857 | 0.091 | 0.041 | 0.04 | 0.017857 | across_c | t | 2 | 0.061143 | 4 | 0.041 | 0.04
design number = 953-p2022 | 11062.4491 | 0.32733 | 0.58875 | 13 | 5 | 0.010857 | 0.091 | 0.041 | 0.04 | 0.015 | across_c | t | 2 | 0.061143 | 4 | 0.041 | 0.04
design number = 3764-p2022 | 11060.0009 | 0.44166 | 0.74609 | 10 | 5 | 0.014286 | 0.16729 | 0.041 | 0.04 | 0.019286 | across_c | t | 2 | 0.057714 | 4 | 0.041 | 0.04
design number = 2219-p2022 | 11059.8538 | 0.63325 | 0.8718 | 7 | 5 | 0.012571 | 0.269 | 0.041 | 0.04 | 0.017857 | across_c | t | 2 | 0.059429 | 4 | 0.041 | 0.04
design number = 956-p2022 | 11059.641 | 0.32728 | 0.58585 | 13 | 5 | 0.010857 | 0.091 | 0.041 | 0.04 | 0.019286 | across_c | t | 2 | 0.061143 | 4 | 0.041 | 0.04
design number = 3706-p2022 | 11056.4996 | 0.49028 | 0.78112 | 9 | 5 | 0.014286 | 0.19271 | 0.041 | 0.04 | 0.016429 | across_c | t | 2 | 0.057714 | 4 | 0.041 | 0.04
design number = 1848-p2022 | 11054.4242 | 0.31695 | 0.69118 | 14 | 5 | 0.011714 | 0.11643 | 0.041 | 0.04 | 0.025 | across_c | t | 2 | 0.060286 | 4 | 0.041 | 0.04
design number = 2501-p2022 | 11052.7109 | 0.36081 | 0.72987 | 12 | 5 | 0.012571 | 0.14186 | 0.041 | 0.04 | 0.020714 | across_c | t | 2 | 0.059429 | 4 | 0.041 | 0.04
design number = 957-p2022 | 11052.5125 | 0.32707 | 0.58484 | 13 | 5 | 0.010857 | 0.091 | 0.041 | 0.04 | 0.020714 | across_c | t | 2 | 0.061143 | 4 | 0.041 | 0.04
design number = 4812-p2022 | 11046.1035 | 0.56213 | 0.86316 | 8 | 5 | 0.016 | 0.24357 | 0.041 | 0.04 | 0.019286 | across_c | t | 2 | 0.056 | 4 | 0.041 | 0.04
design number = 2265-p2022 | 11043.4286 | 0.55088 | 0.80496 | 8 | 5 | 0.012571 | 0.21814 | 0.041 | 0.04 | 0.015 | across_c | t | 2 | 0.059429 | 4 | 0.041 | 0.04
design number = 958-p2022 | 11042.6536 | 0.32677 | 0.58381 | 13 | 5 | 0.010857 | 0.091 | 0.041 | 0.04 | 0.022143 | across_c | t | 2 | 0.061143 | 4 | 0.041 | 0.04
design number = 2971-p2022 | 11038.2499 | 0.5488 | 0.80305 | 8 | 5 | 0.013429 | 0.21814 | 0.041 | 0.04 | 0.017857 | across_c | t | 2 | 0.058571 | 4 | 0.041 | 0.04
design number = 2677-p2022 | 11036.3859 | 0.30244 | 0.71727 | 15 | 5 | 0.012571 | 0.11643 | 0.041 | 0.04 | 0.020714 | across_c | t | 2 | 0.059429 | 4 | 0.041 | 0.04
design number = 1440-p2022 | 11034.0982 | 0.62031 | 0.81064 | 7 | 5 | 0.011714 | 0.24357 | 0.041 | 0.04 | 0.025 | across_c | t | 2 | 0.060286 | 4 | 0.041 | 0.04
design number = 3656-p2022 | 11030.3339 | 0.5506 | 0.79791 | 8 | 5 | 0.014286 | 0.21814 | 0.041 | 0.04 | 0.025 | across_c | t | 2 | 0.057714 | 4 | 0.041 | 0.04
design number = 959-p2022 | 11029.9838 | 0.3264 | 0.58276 | 13 | 5 | 0.010857 | 0.091 | 0.041 | 0.04 | 0.023571 | across_c | t | 2 | 0.061143 | 4 | 0.041 | 0.04
design number = 1441-p2022 | 11028.6711 | 0.64096 | 0.8737 | 7 | 5 | 0.011714 | 0.269 | 0.041 | 0.04 | 0.015 | across_c | t | 2 | 0.060286 | 4 | 0.041 | 0.04
design number = 3885-p2022 | 11026.9422 | 0.35896 | 0.72987 | 12 | 5 | 0.014286 | 0.14186 | 0.041 | 0.04 | 0.020714 | across_c | t | 2 | 0.057714 | 4 | 0.041 | 0.04
design number = 910-p2022 | 11016.3398 | 0.35585 | 0.72884 | 12 | 5 | 0.010857 | 0.14186 | 0.041 | 0.04 | 0.022143 | across_c | t | 2 | 0.061143 | 4 | 0.041 | 0.04
design number = 1439-p2022 | 11015.4489 | 0.61927 | 0.8117 | 7 | 5 | 0.011714 | 0.24357 | 0.041 | 0.04 | 0.023571 | across_c | t | 2 | 0.060286 | 4 | 0.041 | 0.04
design number = 960-p2022 | 11014.396 | 0.32594 | 0.5817 | 13 | 5 | 0.010857 | 0.091 | 0.041 | 0.04 | 0.025 | across_c | t | 2 | 0.061143 | 4 | 0.041 | 0.04
design number = 4408-p2022 | 11011.2191 | 0.44265 | 0.74194 | 10 | 5 | 0.015143 | 0.16729 | 0.041 | 0.04 | 0.025 | across_c | t | 2 | 0.056857 | 4 | 0.041 | 0.04
design number = 3369-p2022 | 11005.5715 | 0.29546 | 0.62448 | 15 | 5 | 0.013429 | 0.091 | 0.041 | 0.04 | 0.015 | across_c | t | 2 | 0.058571 | 4 | 0.041 | 0.04
design number = 1601-p2022 | 11002.3375 | 0.44229 | 0.74899 | 10 | 5 | 0.011714 | 0.16729 | 0.041 | 0.04 | 0.015 | across_c | t | 2 | 0.060286 | 4 | 0.041 | 0.04
design number = 1786-p2022 | 11000.7539 | 0.33451 | 0.76088 | 13 | 5 | 0.011714 | 0.14186 | 0.041 | 0.04 | 0.016429 | across_c | t | 2 | 0.060286 | 4 | 0.041 | 0.04
design number = 88-p2022 | 10999.0525 | 0.38172 | 0.6987 | 11 | 5 | 0.01 | 0.14186 | 0.041 | 0.04 | 0.025 | across_c | t | 2 | 0.062 | 4 | 0.041 | 0.04
design number = 3763-p2022 | 10997.1637 | 0.43777 | 0.74708 | 10 | 5 | 0.014286 | 0.16729 | 0.041 | 0.04 | 0.017857 | across_c | t | 2 | 0.057714 | 4 | 0.041 | 0.04
design number = 785-p2022 | 10993.5018 | 0.44194 | 0.74899 | 10 | 5 | 0.010857 | 0.16729 | 0.041 | 0.04 | 0.015 | across_c | t | 2 | 0.061143 | 4 | 0.041 | 0.04
design number = 1726-p2022 | 10991.3848 | 0.3588 | 0.72884 | 12 | 5 | 0.011714 | 0.14186 | 0.041 | 0.04 | 0.022143 | across_c | t | 2 | 0.060286 | 4 | 0.041 | 0.04
design number = 4811-p2022 | 10990.9515 | 0.55941 | 0.86416 | 8 | 5 | 0.016 | 0.24357 | 0.041 | 0.04 | 0.017857 | across_c | t | 2 | 0.056 | 4 | 0.041 | 0.04
design number = 3370-p2022 | 10990.5609 | 0.29506 | 0.62353 | 15 | 5 | 0.013429 | 0.091 | 0.041 | 0.04 | 0.016429 | across_c | t | 2 | 0.058571 | 4 | 0.041 | 0.04
design number = 4352-p2022 | 10988.9614 | 0.49473 | 0.77501 | 9 | 5 | 0.015143 | 0.19271 | 0.041 | 0.04 | 0.025 | across_c | t | 2 | 0.056857 | 4 | 0.041 | 0.04
design number = 3204-p2022 | 10988.6651 | 0.35842 | 0.73088 | 12 | 5 | 0.013429 | 0.14186 | 0.041 | 0.04 | 0.019286 | across_c | t | 2 | 0.058571 | 4 | 0.041 | 0.04
design number = 1847-p2022 | 10988.538 | 0.3151 | 0.69224 | 14 | 5 | 0.011714 | 0.11643 | 0.041 | 0.04 | 0.023571 | across_c | t | 2 | 0.060286 | 4 | 0.041 | 0.04
design number = 4864-p2022 | 10988.2917 | 0.48635 | 0.77501 | 9 | 5 | 0.016 | 0.19271 | 0.041 | 0.04 | 0.025 | across_c | t | 2 | 0.056 | 4 | 0.041 | 0.04
design number = 3655-p2022 | 10986.984 | 0.53994 | 0.79897 | 8 | 5 | 0.014286 | 0.21814 | 0.041 | 0.04 | 0.023571 | across_c | t | 2 | 0.057714 | 4 | 0.041 | 0.04
design number = 4407-p2022 | 10986.3006 | 0.44165 | 0.743 | 10 | 5 | 0.015143 | 0.16729 | 0.041 | 0.04 | 0.023571 | across_c | t | 2 | 0.056857 | 4 | 0.041 | 0.04
design number = 4351-p2022 | 10986.0984 | 0.49461 | 0.77607 | 9 | 5 | 0.015143 | 0.19271 | 0.041 | 0.04 | 0.023571 | across_c | t | 2 | 0.056857 | 4 | 0.041 | 0.04
design number = 3654-p2022 | 10978.1658 | 0.53951 | 0.80002 | 8 | 5 | 0.014286 | 0.21814 | 0.041 | 0.04 | 0.022143 | across_c | t | 2 | 0.057714 | 4 | 0.041 | 0.04
design number = 4350-p2022 | 10977.8809 | 0.49424 | 0.77712 | 9 | 5 | 0.015143 | 0.19271 | 0.041 | 0.04 | 0.022143 | across_c | t | 2 | 0.056857 | 4 | 0.041 | 0.04
design number = 3705-p2022 | 10973.8209 | 0.48642 | 0.78206 | 9 | 5 | 0.014286 | 0.19271 | 0.041 | 0.04 | 0.015 | across_c | t | 2 | 0.057714 | 4 | 0.041 | 0.04
design number = 28-p2022 | 10973.8032 | 0.44114 | 0.74609 | 10 | 5 | 0.01 | 0.16729 | 0.041 | 0.04 | 0.019286 | across_c | t | 2 | 0.062 | 4 | 0.041 | 0.04
design number = 2218-p2022 | 10973.6872 | 0.63207 | 0.87276 | 7 | 5 | 0.012571 | 0.269 | 0.041 | 0.04 | 0.016429 | across_c | t | 2 | 0.059429 | 4 | 0.041 | 0.04
design number = 3081-p2022 | 10969.9169 | 0.43519 | 0.74899 | 10 | 5 | 0.013429 | 0.16729 | 0.041 | 0.04 | 0.015 | across_c | t | 2 | 0.058571 | 4 | 0.041 | 0.04
design number = 3371-p2022 | 10968.9145 | 0.29453 | 0.62257 | 15 | 5 | 0.013429 | 0.091 | 0.041 | 0.04 | 0.017857 | across_c | t | 2 | 0.058571 | 4 | 0.041 | 0.04
design number = 968-p2022 | 10966.3155 | 0.33071 | 0.66823 | 13 | 5 | 0.010857 | 0.11643 | 0.041 | 0.04 | 0.025 | across_c | t | 2 | 0.061143 | 4 | 0.041 | 0.04
design number = 4349-p2022 | 10963.8497 | 0.4936 | 0.77815 | 9 | 5 | 0.015143 | 0.19271 | 0.041 | 0.04 | 0.020714 | across_c | t | 2 | 0.056857 | 4 | 0.041 | 0.04
design number = 3653-p2022 | 10963.8042 | 0.5388 | 0.80105 | 8 | 5 | 0.014286 | 0.21814 | 0.041 | 0.04 | 0.020714 | across_c | t | 2 | 0.057714 | 4 | 0.041 | 0.04
design number = 2500-p2022 | 10959.8742 | 0.35778 | 0.73088 | 12 | 5 | 0.012571 | 0.14186 | 0.041 | 0.04 | 0.019286 | across_c | t | 2 | 0.059429 | 4 | 0.041 | 0.04
design number = 909-p2022 | 10957.7808 | 0.35396 | 0.72987 | 12 | 5 | 0.010857 | 0.14186 | 0.041 | 0.04 | 0.020714 | across_c | t | 2 | 0.061143 | 4 | 0.041 | 0.04
design number = 2970-p2022 | 10956.2651 | 0.54577 | 0.80402 | 8 | 5 | 0.013429 | 0.21814 | 0.041 | 0.04 | 0.016429 | across_c | t | 2 | 0.058571 | 4 | 0.041 | 0.04
design number = 4406-p2022 | 10954.7786 | 0.44038 | 0.74405 | 10 | 5 | 0.015143 | 0.16729 | 0.041 | 0.04 | 0.022143 | across_c | t | 2 | 0.056857 | 4 | 0.041 | 0.04
design number = 2928-p2022 | 10951.328 | 0.63747 | 0.86665 | 7 | 5 | 0.013429 | 0.269 | 0.041 | 0.04 | 0.025 | across_c | t | 2 | 0.058571 | 4 | 0.041 | 0.04
design number = 4348-p2022 | 10950.7533 | 0.49175 | 0.77916 | 9 | 5 | 0.015143 | 0.19271 | 0.041 | 0.04 | 0.019286 | across_c | t | 2 | 0.056857 | 4 | 0.041 | 0.04
design number = 3372-p2022 | 10947.3291 | 0.29395 | 0.62158 | 15 | 5 | 0.013429 | 0.091 | 0.041 | 0.04 | 0.019286 | across_c | t | 2 | 0.058571 | 4 | 0.041 | 0.04
design number = 3652-p2022 | 10943.2722 | 0.53779 | 0.80206 | 8 | 5 | 0.014286 | 0.21814 | 0.041 | 0.04 | 0.019286 | across_c | t | 2 | 0.057714 | 4 | 0.041 | 0.04
design number = 144-p2022 | 10942.6623 | 0.34589 | 0.64528 | 12 | 5 | 0.01 | 0.11643 | 0.041 | 0.04 | 0.025 | across_c | t | 2 | 0.062 | 4 | 0.041 | 0.04
design number = 3884-p2022 | 10940.2031 | 0.35651 | 0.73088 | 12 | 5 | 0.014286 | 0.14186 | 0.041 | 0.04 | 0.019286 | across_c | t | 2 | 0.057714 | 4 | 0.041 | 0.04
design number = 87-p2022 | 10934.1646 | 0.37947 | 0.69976 | 11 | 5 | 0.01 | 0.14186 | 0.041 | 0.04 | 0.023571 | across_c | t | 2 | 0.062 | 4 | 0.041 | 0.04
design number = 1438-p2022 | 10931.1538 | 0.61926 | 0.81274 | 7 | 5 | 0.011714 | 0.24357 | 0.041 | 0.04 | 0.022143 | across_c | t | 2 | 0.060286 | 4 | 0.041 | 0.04
design number = 2927-p2022 | 10928.9655 | 0.63616 | 0.86771 | 7 | 5 | 0.013429 | 0.269 | 0.041 | 0.04 | 0.023571 | across_c | t | 2 | 0.058571 | 4 | 0.041 | 0.04
design number = 4347-p2022 | 10927.9026 | 0.48724 | 0.78015 | 9 | 5 | 0.015143 | 0.19271 | 0.041 | 0.04 | 0.017857 | across_c | t | 2 | 0.056857 | 4 | 0.041 | 0.04
design number = 1846-p2022 | 10925.799 | 0.31331 | 0.69329 | 14 | 5 | 0.011714 | 0.11643 | 0.041 | 0.04 | 0.022143 | across_c | t | 2 | 0.060286 | 4 | 0.041 | 0.04
design number = 3373-p2022 | 10922.4185 | 0.29329 | 0.62056 | 15 | 5 | 0.013429 | 0.091 | 0.041 | 0.04 | 0.020714 | across_c | t | 2 | 0.058571 | 4 | 0.041 | 0.04
design number = 3762-p2022 | 10918.9545 | 0.43409 | 0.74805 | 10 | 5 | 0.014286 | 0.16729 | 0.041 | 0.04 | 0.016429 | across_c | t | 2 | 0.057714 | 4 | 0.041 | 0.04
design number = 4810-p2022 | 10917.556 | 0.54679 | 0.86512 | 8 | 5 | 0.016 | 0.24357 | 0.041 | 0.04 | 0.016429 | across_c | t | 2 | 0.056 | 4 | 0.041 | 0.04
design number = 4405-p2022 | 10915.9787 | 0.43882 | 0.74508 | 10 | 5 | 0.015143 | 0.16729 | 0.041 | 0.04 | 0.020714 | across_c | t | 2 | 0.056857 | 4 | 0.041 | 0.04
design number = 1488-p2022 | 10901.9638 | 0.53266 | 0.73681 | 8 | 5 | 0.011714 | 0.19271 | 0.041 | 0.04 | 0.025 | across_c | t | 2 | 0.060286 | 4 | 0.041 | 0.04
design number = 2377-p2022 | 10899.1482 | 0.43814 | 0.74899 | 10 | 5 | 0.012571 | 0.16729 | 0.041 | 0.04 | 0.015 | across_c | t | 2 | 0.059429 | 4 | 0.041 | 0.04
design number = 3651-p2022 | 10896.6485 | 0.53693 | 0.80305 | 8 | 5 | 0.014286 | 0.21814 | 0.041 | 0.04 | 0.017857 | across_c | t | 2 | 0.057714 | 4 | 0.041 | 0.04
design number = 2926-p2022 | 10896.4071 | 0.63442 | 0.86876 | 7 | 5 | 0.013429 | 0.269 | 0.041 | 0.04 | 0.022143 | across_c | t | 2 | 0.058571 | 4 | 0.041 | 0.04
design number = 1785-p2022 | 10895.4423 | 0.33131 | 0.76182 | 13 | 5 | 0.011714 | 0.14186 | 0.041 | 0.04 | 0.015 | across_c | t | 2 | 0.060286 | 4 | 0.041 | 0.04
design number = 3374-p2022 | 10894.1494 | 0.29253 | 0.61953 | 15 | 5 | 0.013429 | 0.091 | 0.041 | 0.04 | 0.022143 | across_c | t | 2 | 0.058571 | 4 | 0.041 | 0.04
design number = 908-p2022 | 10892.0441 | 0.35184 | 0.73088 | 12 | 5 | 0.010857 | 0.14186 | 0.041 | 0.04 | 0.019286 | across_c | t | 2 | 0.061143 | 4 | 0.041 | 0.04
design number = 728-p2022 | 10890.2161 | 0.47213 | 0.70882 | 9 | 5 | 0.010857 | 0.16729 | 0.041 | 0.04 | 0.025 | across_c | t | 2 | 0.061143 | 4 | 0.041 | 0.04
design number = 3203-p2022 | 10884.9687 | 0.35533 | 0.73187 | 12 | 5 | 0.013429 | 0.14186 | 0.041 | 0.04 | 0.017857 | across_c | t | 2 | 0.058571 | 4 | 0.041 | 0.04
design number = 2925-p2022 | 10884.0468 | 0.62318 | 0.86979 | 7 | 5 | 0.013429 | 0.269 | 0.041 | 0.04 | 0.020714 | across_c | t | 2 | 0.058571 | 4 | 0.041 | 0.04
design number = 143-p2022 | 10880.9107 | 0.34394 | 0.64635 | 12 | 5 | 0.01 | 0.11643 | 0.041 | 0.04 | 0.023571 | across_c | t | 2 | 0.062 | 4 | 0.041 | 0.04
design number = 4809-p2022 | 10878.2591 | 0.54483 | 0.86606 | 8 | 5 | 0.016 | 0.24357 | 0.041 | 0.04 | 0.015 | across_c | t | 2 | 0.056 | 4 | 0.041 | 0.04
design number = 4404-p2022 | 10874.5158 | 0.43605 | 0.74609 | 10 | 5 | 0.015143 | 0.16729 | 0.041 | 0.04 | 0.019286 | across_c | t | 2 | 0.056857 | 4 | 0.041 | 0.04
design number = 2217-p2022 | 10872.7901 | 0.62965 | 0.8737 | 7 | 5 | 0.012571 | 0.269 | 0.041 | 0.04 | 0.015 | across_c | t | 2 | 0.059429 | 4 | 0.041 | 0.04
design number = 27-p2022 | 10871.92 | 0.43705 | 0.74708 | 10 | 5 | 0.01 | 0.16729 | 0.041 | 0.04 | 0.017857 | across_c | t | 2 | 0.062 | 4 | 0.041 | 0.04
design number = 1437-p2022 | 10871.2308 | 0.61775 | 0.81377 | 7 | 5 | 0.011714 | 0.24357 | 0.041 | 0.04 | 0.020714 | across_c | t | 2 | 0.060286 | 4 | 0.041 | 0.04
design number = 2969-p2022 | 10870.9806 | 0.54196 | 0.80496 | 8 | 5 | 0.013429 | 0.21814 | 0.041 | 0.04 | 0.015 | across_c | t | 2 | 0.058571 | 4 | 0.041 | 0.04
design number = 4346-p2022 | 10870.109 | 0.48281 | 0.78112 | 9 | 5 | 0.015143 | 0.19271 | 0.041 | 0.04 | 0.016429 | across_c | t | 2 | 0.056857 | 4 | 0.041 | 0.04
design number = 86-p2022 | 10865.3354 | 0.37708 | 0.70081 | 11 | 5 | 0.01 | 0.14186 | 0.041 | 0.04 | 0.022143 | across_c | t | 2 | 0.062 | 4 | 0.041 | 0.04
design number = 3375-p2022 | 10862.4557 | 0.29168 | 0.61848 | 15 | 5 | 0.013429 | 0.091 | 0.041 | 0.04 | 0.023571 | across_c | t | 2 | 0.058571 | 4 | 0.041 | 0.04
design number = 2924-p2022 | 10861.3421 | 0.62188 | 0.87081 | 7 | 5 | 0.013429 | 0.269 | 0.041 | 0.04 | 0.019286 | across_c | t | 2 | 0.058571 | 4 | 0.041 | 0.04
design number = 1487-p2022 | 10857.1246 | 0.53062 | 0.73787 | 8 | 5 | 0.011714 | 0.19271 | 0.041 | 0.04 | 0.023571 | across_c | t | 2 | 0.060286 | 4 | 0.041 | 0.04
design number = 3883-p2022 | 10843.5385 | 0.35369 | 0.73187 | 12 | 5 | 0.014286 | 0.14186 | 0.041 | 0.04 | 0.017857 | across_c | t | 2 | 0.057714 | 4 | 0.041 | 0.04
design number = 1544-p2022 | 10838.9777 | 0.47025 | 0.70882 | 9 | 5 | 0.011714 | 0.16729 | 0.041 | 0.04 | 0.025 | across_c | t | 2 | 0.060286 | 4 | 0.041 | 0.04
design number = 4296-p2022 | 10835.7138 | 0.54081 | 0.79791 | 8 | 5 | 0.015143 | 0.21814 | 0.041 | 0.04 | 0.025 | across_c | t | 2 | 0.056857 | 4 | 0.041 | 0.04
design number = 2923-p2022 | 10832.1609 | 0.62021 | 0.8718 | 7 | 5 | 0.013429 | 0.269 | 0.041 | 0.04 | 0.017857 | across_c | t | 2 | 0.058571 | 4 | 0.041 | 0.04
design number = 3376-p2022 | 10827.2402 | 0.29073 | 0.61742 | 15 | 5 | 0.013429 | 0.091 | 0.041 | 0.04 | 0.025 | across_c | t | 2 | 0.058571 | 4 | 0.041 | 0.04
design number = 3761-p2022 | 10825.3142 | 0.42988 | 0.74899 | 10 | 5 | 0.014286 | 0.16729 | 0.041 | 0.04 | 0.015 | across_c | t | 2 | 0.057714 | 4 | 0.041 | 0.04
design number = 727-p2022 | 10824.9487 | 0.4693 | 0.70988 | 9 | 5 | 0.010857 | 0.16729 | 0.041 | 0.04 | 0.023571 | across_c | t | 2 | 0.061143 | 4 | 0.041 | 0.04
design number = 4403-p2022 | 10822.7036 | 0.43219 | 0.74708 | 10 | 5 | 0.015143 | 0.16729 | 0.041 | 0.04 | 0.017857 | across_c | t | 2 | 0.056857 | 4 | 0.041 | 0.04
design number = 907-p2022 | 10818.0885 | 0.34945 | 0.73187 | 12 | 5 | 0.010857 | 0.14186 | 0.041 | 0.04 | 0.017857 | across_c | t | 2 | 0.061143 | 4 | 0.041 | 0.04
design number = 142-p2022 | 10817.118 | 0.34192 | 0.64739 | 12 | 5 | 0.01 | 0.11643 | 0.041 | 0.04 | 0.022143 | across_c | t | 2 | 0.062 | 4 | 0.041 | 0.04
design number = 1436-p2022 | 10809.558 | 0.6155 | 0.81479 | 7 | 5 | 0.011714 | 0.24357 | 0.041 | 0.04 | 0.019286 | across_c | t | 2 | 0.060286 | 4 | 0.041 | 0.04
design number = 4920-p2022 | 10809.5392 | 0.43454 | 0.74194 | 10 | 5 | 0.016 | 0.16729 | 0.041 | 0.04 | 0.025 | across_c | t | 2 | 0.056 | 4 | 0.041 | 0.04
design number = 135-p2022 | 10807.9962 | 0.33817 | 0.5649 | 12 | 5 | 0.01 | 0.091 | 0.041 | 0.04 | 0.023571 | across_c | t | 2 | 0.062 | 4 | 0.041 | 0.04
design number = 134-p2022 | 10807.8944 | 0.338 | 0.56595 | 12 | 5 | 0.01 | 0.091 | 0.041 | 0.04 | 0.022143 | across_c | t | 2 | 0.062 | 4 | 0.041 | 0.04
design number = 136-p2022 | 10806.7652 | 0.33828 | 0.56384 | 12 | 5 | 0.01 | 0.091 | 0.041 | 0.04 | 0.025 | across_c | t | 2 | 0.062 | 4 | 0.041 | 0.04
design number = 133-p2022 | 10806.4372 | 0.33754 | 0.56698 | 12 | 5 | 0.01 | 0.091 | 0.041 | 0.04 | 0.020714 | across_c | t | 2 | 0.062 | 4 | 0.041 | 0.04
design number = 1486-p2022 | 10806.3843 | 0.52826 | 0.73891 | 8 | 5 | 0.011714 | 0.19271 | 0.041 | 0.04 | 0.022143 | across_c | t | 2 | 0.060286 | 4 | 0.041 | 0.04
design number = 4295-p2022 | 10806.2702 | 0.53941 | 0.79897 | 8 | 5 | 0.015143 | 0.21814 | 0.041 | 0.04 | 0.023571 | across_c | t | 2 | 0.056857 | 4 | 0.041 | 0.04
design number = 132-p2022 | 10804.5208 | 0.33723 | 0.56799 | 12 | 5 | 0.01 | 0.091 | 0.041 | 0.04 | 0.019286 | across_c | t | 2 | 0.062 | 4 | 0.041 | 0.04
design number = 131-p2022 | 10801.6533 | 0.33685 | 0.56898 | 12 | 5 | 0.01 | 0.091 | 0.041 | 0.04 | 0.017857 | across_c | t | 2 | 0.062 | 4 | 0.041 | 0.04
design number = 130-p2022 | 10799.8091 | 0.3361 | 0.56995 | 12 | 5 | 0.01 | 0.091 | 0.041 | 0.04 | 0.016429 | across_c | t | 2 | 0.062 | 4 | 0.041 | 0.04
design number = 4863-p2022 | 10799.183 | 0.48296 | 0.77607 | 9 | 5 | 0.016 | 0.19271 | 0.041 | 0.04 | 0.023571 | across_c | t | 2 | 0.056 | 4 | 0.041 | 0.04
design number = 3650-p2022 | 10796.9111 | 0.53573 | 0.80402 | 8 | 5 | 0.014286 | 0.21814 | 0.041 | 0.04 | 0.016429 | across_c | t | 2 | 0.057714 | 4 | 0.041 | 0.04
design number = 129-p2022 | 10796.0478 | 0.33557 | 0.57089 | 12 | 5 | 0.01 | 0.091 | 0.041 | 0.04 | 0.015 | across_c | t | 2 | 0.062 | 4 | 0.041 | 0.04
design number = 2922-p2022 | 10795.3585 | 0.6181 | 0.87276 | 7 | 5 | 0.013429 | 0.269 | 0.041 | 0.04 | 0.016429 | across_c | t | 2 | 0.058571 | 4 | 0.041 | 0.04
design number = 4345-p2022 | 10792.6623 | 0.4788 | 0.78206 | 9 | 5 | 0.015143 | 0.19271 | 0.041 | 0.04 | 0.015 | across_c | t | 2 | 0.056857 | 4 | 0.041 | 0.04
design number = 85-p2022 | 10792.0038 | 0.37453 | 0.70184 | 11 | 5 | 0.01 | 0.14186 | 0.041 | 0.04 | 0.020714 | across_c | t | 2 | 0.062 | 4 | 0.041 | 0.04
design number = 1725-p2022 | 10791.2429 | 0.34858 | 0.72987 | 12 | 5 | 0.011714 | 0.14186 | 0.041 | 0.04 | 0.020714 | across_c | t | 2 | 0.060286 | 4 | 0.041 | 0.04
design number = 2676-p2022 | 10790.5357 | 0.29632 | 0.71828 | 15 | 5 | 0.012571 | 0.11643 | 0.041 | 0.04 | 0.019286 | across_c | t | 2 | 0.059429 | 4 | 0.041 | 0.04
design number = 4919-p2022 | 10788.419 | 0.43369 | 0.743 | 10 | 5 | 0.016 | 0.16729 | 0.041 | 0.04 | 0.023571 | across_c | t | 2 | 0.056 | 4 | 0.041 | 0.04
design number = 2216-p2022 | 10787.0979 | 0.60643 | 0.81064 | 7 | 5 | 0.012571 | 0.24357 | 0.041 | 0.04 | 0.025 | across_c | t | 2 | 0.059429 | 4 | 0.041 | 0.04
design number = 1543-p2022 | 10783.3528 | 0.46765 | 0.70988 | 9 | 5 | 0.011714 | 0.16729 | 0.041 | 0.04 | 0.023571 | across_c | t | 2 | 0.060286 | 4 | 0.041 | 0.04
design number = 2609-p2022 | 10782.4216 | 0.3032 | 0.60661 | 14 | 5 | 0.012571 | 0.091 | 0.041 | 0.04 | 0.015 | across_c | t | 2 | 0.059429 | 4 | 0.041 | 0.04
design number = 4294-p2022 | 10775.9441 | 0.5379 | 0.80002 | 8 | 5 | 0.015143 | 0.21814 | 0.041 | 0.04 | 0.022143 | across_c | t | 2 | 0.056857 | 4 | 0.041 | 0.04
design number = 2215-p2022 | 10773.7855 | 0.60568 | 0.8117 | 7 | 5 | 0.012571 | 0.24357 | 0.041 | 0.04 | 0.023571 | across_c | t | 2 | 0.059429 | 4 | 0.041 | 0.04
design number = 2610-p2022 | 10770.653 | 0.30287 | 0.60567 | 14 | 5 | 0.012571 | 0.091 | 0.041 | 0.04 | 0.016429 | across_c | t | 2 | 0.059429 | 4 | 0.041 | 0.04
design number = 3384-p2022 | 10769.1457 | 0.29525 | 0.71413 | 15 | 5 | 0.013429 | 0.11643 | 0.041 | 0.04 | 0.025 | across_c | t | 2 | 0.058571 | 4 | 0.041 | 0.04
design number = 3608-p2022 | 10766.2033 | 0.6263 | 0.86665 | 7 | 5 | 0.014286 | 0.269 | 0.041 | 0.04 | 0.025 | across_c | t | 2 | 0.057714 | 4 | 0.041 | 0.04
design number = 967-p2022 | 10764.1614 | 0.32213 | 0.66929 | 13 | 5 | 0.010857 | 0.11643 | 0.041 | 0.04 | 0.023571 | across_c | t | 2 | 0.061143 | 4 | 0.041 | 0.04
design number = 26-p2022 | 10761.9802 | 0.43263 | 0.74805 | 10 | 5 | 0.01 | 0.16729 | 0.041 | 0.04 | 0.016429 | across_c | t | 2 | 0.062 | 4 | 0.041 | 0.04
design number = 4918-p2022 | 10760.6553 | 0.43258 | 0.74405 | 10 | 5 | 0.016 | 0.16729 | 0.041 | 0.04 | 0.022143 | across_c | t | 2 | 0.056 | 4 | 0.041 | 0.04
design number = 2499-p2022 | 10756.3689 | 0.34745 | 0.73187 | 12 | 5 | 0.012571 | 0.14186 | 0.041 | 0.04 | 0.017857 | across_c | t | 2 | 0.059429 | 4 | 0.041 | 0.04
design number = 2214-p2022 | 10755.785 | 0.60467 | 0.81274 | 7 | 5 | 0.012571 | 0.24357 | 0.041 | 0.04 | 0.022143 | across_c | t | 2 | 0.059429 | 4 | 0.041 | 0.04
design number = 2611-p2022 | 10755.7239 | 0.30245 | 0.60471 | 14 | 5 | 0.012571 | 0.091 | 0.041 | 0.04 | 0.017857 | across_c | t | 2 | 0.059429 | 4 | 0.041 | 0.04
design number = 4402-p2022 | 10752.2118 | 0.42865 | 0.74805 | 10 | 5 | 0.015143 | 0.16729 | 0.041 | 0.04 | 0.016429 | across_c | t | 2 | 0.056857 | 4 | 0.041 | 0.04
design number = 1435-p2022 | 10751.6421 | 0.61266 | 0.81578 | 7 | 5 | 0.011714 | 0.24357 | 0.041 | 0.04 | 0.017857 | across_c | t | 2 | 0.060286 | 4 | 0.041 | 0.04
design number = 141-p2022 | 10750.7582 | 0.33982 | 0.64842 | 12 | 5 | 0.01 | 0.11643 | 0.041 | 0.04 | 0.020714 | across_c | t | 2 | 0.062 | 4 | 0.041 | 0.04
design number = 2921-p2022 | 10749.3308 | 0.61547 | 0.8737 | 7 | 5 | 0.013429 | 0.269 | 0.041 | 0.04 | 0.015 | across_c | t | 2 | 0.058571 | 4 | 0.041 | 0.04
design number = 1485-p2022 | 10749.1855 | 0.52557 | 0.73994 | 8 | 5 | 0.011714 | 0.19271 | 0.041 | 0.04 | 0.020714 | across_c | t | 2 | 0.060286 | 4 | 0.041 | 0.04
design number = 4862-p2022 | 10745.0814 | 0.48376 | 0.77712 | 9 | 5 | 0.016 | 0.19271 | 0.041 | 0.04 | 0.022143 | across_c | t | 2 | 0.056 | 4 | 0.041 | 0.04
design number = 3607-p2022 | 10741.3215 | 0.62507 | 0.86771 | 7 | 5 | 0.014286 | 0.269 | 0.041 | 0.04 | 0.023571 | across_c | t | 2 | 0.057714 | 4 | 0.041 | 0.04
design number = 2264-p2022 | 10739.3248 | 0.52346 | 0.73681 | 8 | 5 | 0.012571 | 0.19271 | 0.041 | 0.04 | 0.025 | across_c | t | 2 | 0.059429 | 4 | 0.041 | 0.04
design number = 2612-p2022 | 10737.6699 | 0.30194 | 0.60371 | 14 | 5 | 0.012571 | 0.091 | 0.041 | 0.04 | 0.019286 | across_c | t | 2 | 0.059429 | 4 | 0.041 | 0.04
design number = 3882-p2022 | 10735.2883 | 0.35044 | 0.73284 | 12 | 5 | 0.014286 | 0.14186 | 0.041 | 0.04 | 0.016429 | across_c | t | 2 | 0.057714 | 4 | 0.041 | 0.04
design number = 906-p2022 | 10734.5302 | 0.34675 | 0.73284 | 12 | 5 | 0.010857 | 0.14186 | 0.041 | 0.04 | 0.016429 | across_c | t | 2 | 0.061143 | 4 | 0.041 | 0.04
design number = 4861-p2022 | 10733.9929 | 0.48326 | 0.77815 | 9 | 5 | 0.016 | 0.19271 | 0.041 | 0.04 | 0.020714 | across_c | t | 2 | 0.056 | 4 | 0.041 | 0.04
design number = 2213-p2022 | 10732.5921 | 0.60336 | 0.81377 | 7 | 5 | 0.012571 | 0.24357 | 0.041 | 0.04 | 0.020714 | across_c | t | 2 | 0.059429 | 4 | 0.041 | 0.04
design number = 1542-p2022 | 10725.8673 | 0.46516 | 0.71093 | 9 | 5 | 0.011714 | 0.16729 | 0.041 | 0.04 | 0.022143 | across_c | t | 2 | 0.060286 | 4 | 0.041 | 0.04
design number = 4917-p2022 | 10725.5645 | 0.43116 | 0.74508 | 10 | 5 | 0.016 | 0.16729 | 0.041 | 0.04 | 0.020714 | across_c | t | 2 | 0.056 | 4 | 0.041 | 0.04
design number = 4293-p2022 | 10724.1993 | 0.52703 | 0.80105 | 8 | 5 | 0.015143 | 0.21814 | 0.041 | 0.04 | 0.020714 | across_c | t | 2 | 0.056857 | 4 | 0.041 | 0.04
design number = 3383-p2022 | 10723.8207 | 0.29396 | 0.71519 | 15 | 5 | 0.013429 | 0.11643 | 0.041 | 0.04 | 0.023571 | across_c | t | 2 | 0.058571 | 4 | 0.041 | 0.04
design number = 4860-p2022 | 10716.4464 | 0.48247 | 0.77916 | 9 | 5 | 0.016 | 0.19271 | 0.041 | 0.04 | 0.019286 | across_c | t | 2 | 0.056 | 4 | 0.041 | 0.04
design number = 966-p2022 | 10715.2172 | 0.31966 | 0.67034 | 13 | 5 | 0.010857 | 0.11643 | 0.041 | 0.04 | 0.022143 | across_c | t | 2 | 0.061143 | 4 | 0.041 | 0.04
design number = 2613-p2022 | 10713.9575 | 0.30127 | 0.6027 | 14 | 5 | 0.012571 | 0.091 | 0.041 | 0.04 | 0.020714 | across_c | t | 2 | 0.059429 | 4 | 0.041 | 0.04
design number = 84-p2022 | 10713.4491 | 0.37181 | 0.70285 | 11 | 5 | 0.01 | 0.14186 | 0.041 | 0.04 | 0.019286 | across_c | t | 2 | 0.062 | 4 | 0.041 | 0.04
design number = 3606-p2022 | 10710.9413 | 0.62347 | 0.86876 | 7 | 5 | 0.014286 | 0.269 | 0.041 | 0.04 | 0.022143 | across_c | t | 2 | 0.057714 | 4 | 0.041 | 0.04
design number = 2320-p2022 | 10708.5654 | 0.46531 | 0.70882 | 9 | 5 | 0.012571 | 0.16729 | 0.041 | 0.04 | 0.025 | across_c | t | 2 | 0.059429 | 4 | 0.041 | 0.04
design number = 4292-p2022 | 10706.7675 | 0.52617 | 0.80206 | 8 | 5 | 0.015143 | 0.21814 | 0.041 | 0.04 | 0.019286 | across_c | t | 2 | 0.056857 | 4 | 0.041 | 0.04
design number = 1724-p2022 | 10702.9417 | 0.34573 | 0.73088 | 12 | 5 | 0.011714 | 0.14186 | 0.041 | 0.04 | 0.019286 | across_c | t | 2 | 0.060286 | 4 | 0.041 | 0.04
design number = 2675-p2022 | 10700.0964 | 0.29441 | 0.71927 | 15 | 5 | 0.012571 | 0.11643 | 0.041 | 0.04 | 0.017857 | across_c | t | 2 | 0.059429 | 4 | 0.041 | 0.04
design number = 1845-p2022 | 10698.2007 | 0.30561 | 0.69432 | 14 | 5 | 0.011714 | 0.11643 | 0.041 | 0.04 | 0.020714 | across_c | t | 2 | 0.060286 | 4 | 0.041 | 0.04
design number = 3649-p2022 | 10697.4073 | 0.53259 | 0.80496 | 8 | 5 | 0.014286 | 0.21814 | 0.041 | 0.04 | 0.015 | across_c | t | 2 | 0.057714 | 4 | 0.041 | 0.04
design number = 2263-p2022 | 10695.8405 | 0.52197 | 0.73787 | 8 | 5 | 0.012571 | 0.19271 | 0.041 | 0.04 | 0.023571 | across_c | t | 2 | 0.059429 | 4 | 0.041 | 0.04
design number = 4859-p2022 | 10691.5843 | 0.48135 | 0.78015 | 9 | 5 | 0.016 | 0.19271 | 0.041 | 0.04 | 0.017857 | across_c | t | 2 | 0.056 | 4 | 0.041 | 0.04
design number = 2614-p2022 | 10689.7543 | 0.30059 | 0.60167 | 14 | 5 | 0.012571 | 0.091 | 0.041 | 0.04 | 0.022143 | across_c | t | 2 | 0.059429 | 4 | 0.041 | 0.04
design number = 1484-p2022 | 10684.77 | 0.5225 | 0.74096 | 8 | 5 | 0.011714 | 0.19271 | 0.041 | 0.04 | 0.019286 | across_c | t | 2 | 0.060286 | 4 | 0.041 | 0.04
design number = 4291-p2022 | 10682.3266 | 0.52497 | 0.80305 | 8 | 5 | 0.015143 | 0.21814 | 0.041 | 0.04 | 0.017857 | across_c | t | 2 | 0.056857 | 4 | 0.041 | 0.04
design number = 4916-p2022 | 10682.2416 | 0.42942 | 0.74609 | 10 | 5 | 0.016 | 0.16729 | 0.041 | 0.04 | 0.019286 | across_c | t | 2 | 0.056 | 4 | 0.041 | 0.04
design number = 2212-p2022 | 10681.5881 | 0.60235 | 0.81479 | 7 | 5 | 0.012571 | 0.24357 | 0.041 | 0.04 | 0.019286 | across_c | t | 2 | 0.059429 | 4 | 0.041 | 0.04
design number = 140-p2022 | 10681.199 | 0.33762 | 0.64944 | 12 | 5 | 0.01 | 0.11643 | 0.041 | 0.04 | 0.019286 | across_c | t | 2 | 0.062 | 4 | 0.041 | 0.04
design number = 3605-p2022 | 10679.9001 | 0.62167 | 0.86979 | 7 | 5 | 0.014286 | 0.269 | 0.041 | 0.04 | 0.020714 | across_c | t | 2 | 0.057714 | 4 | 0.041 | 0.04
design number = 1434-p2022 | 10677.4214 | 0.60911 | 0.81675 | 7 | 5 | 0.011714 | 0.24357 | 0.041 | 0.04 | 0.016429 | across_c | t | 2 | 0.060286 | 4 | 0.041 | 0.04
design number = 3382-p2022 | 10671.4291 | 0.29248 | 0.71624 | 15 | 5 | 0.013429 | 0.11643 | 0.041 | 0.04 | 0.022143 | across_c | t | 2 | 0.058571 | 4 | 0.041 | 0.04
design number = 4858-p2022 | 10670.7507 | 0.47578 | 0.78112 | 9 | 5 | 0.016 | 0.19271 | 0.041 | 0.04 | 0.016429 | across_c | t | 2 | 0.056 | 4 | 0.041 | 0.04
design number = 3202-p2022 | 10666.957 | 0.34456 | 0.73284 | 12 | 5 | 0.013429 | 0.14186 | 0.041 | 0.04 | 0.016429 | across_c | t | 2 | 0.058571 | 4 | 0.041 | 0.04
design number = 965-p2022 | 10666.6552 | 0.31821 | 0.67137 | 13 | 5 | 0.010857 | 0.11643 | 0.041 | 0.04 | 0.020714 | across_c | t | 2 | 0.061143 | 4 | 0.041 | 0.04
design number = 4401-p2022 | 10665.5794 | 0.42457 | 0.74899 | 10 | 5 | 0.015143 | 0.16729 | 0.041 | 0.04 | 0.015 | across_c | t | 2 | 0.056857 | 4 | 0.041 | 0.04
design number = 2319-p2022 | 10664.6209 | 0.46313 | 0.70988 | 9 | 5 | 0.012571 | 0.16729 | 0.041 | 0.04 | 0.023571 | across_c | t | 2 | 0.059429 | 4 | 0.041 | 0.04
design number = 2498-p2022 | 10662.6395 | 0.34442 | 0.73284 | 12 | 5 | 0.012571 | 0.14186 | 0.041 | 0.04 | 0.016429 | across_c | t | 2 | 0.059429 | 4 | 0.041 | 0.04
design number = 2615-p2022 | 10662.3267 | 0.29982 | 0.60062 | 14 | 5 | 0.012571 | 0.091 | 0.041 | 0.04 | 0.023571 | across_c | t | 2 | 0.059429 | 4 | 0.041 | 0.04
design number = 1541-p2022 | 10657.5079 | 0.46204 | 0.71196 | 9 | 5 | 0.011714 | 0.16729 | 0.041 | 0.04 | 0.020714 | across_c | t | 2 | 0.060286 | 4 | 0.041 | 0.04
design number = 2440-p2022 | 10656.9445 | 0.37255 | 0.6987 | 11 | 5 | 0.012571 | 0.14186 | 0.041 | 0.04 | 0.025 | across_c | t | 2 | 0.059429 | 4 | 0.041 | 0.04
design number = 4290-p2022 | 10649.7203 | 0.52337 | 0.80402 | 8 | 5 | 0.015143 | 0.21814 | 0.041 | 0.04 | 0.016429 | across_c | t | 2 | 0.056857 | 4 | 0.041 | 0.04
design number = 2262-p2022 | 10646.6529 | 0.52002 | 0.73891 | 8 | 5 | 0.012571 | 0.19271 | 0.041 | 0.04 | 0.022143 | across_c | t | 2 | 0.059429 | 4 | 0.041 | 0.04
design number = 4808-p2022 | 10643.092 | 0.53112 | 0.79791 | 8 | 5 | 0.016 | 0.21814 | 0.041 | 0.04 | 0.025 | across_c | t | 2 | 0.056 | 4 | 0.041 | 0.04
design number = 25-p2022 | 10643.0616 | 0.42677 | 0.74899 | 10 | 5 | 0.01 | 0.16729 | 0.041 | 0.04 | 0.015 | across_c | t | 2 | 0.062 | 4 | 0.041 | 0.04
design number = 905-p2022 | 10639.5039 | 0.34368 | 0.73378 | 12 | 5 | 0.010857 | 0.14186 | 0.041 | 0.04 | 0.015 | across_c | t | 2 | 0.061143 | 4 | 0.041 | 0.04
design number = 3144-p2022 | 10639.133 | 0.37075 | 0.6987 | 11 | 5 | 0.013429 | 0.14186 | 0.041 | 0.04 | 0.025 | across_c | t | 2 | 0.058571 | 4 | 0.041 | 0.04
design number = 3604-p2022 | 10637.3047 | 0.61933 | 0.87081 | 7 | 5 | 0.014286 | 0.269 | 0.041 | 0.04 | 0.019286 | across_c | t | 2 | 0.057714 | 4 | 0.041 | 0.04
design number = 1844-p2022 | 10637.0346 | 0.30288 | 0.69533 | 14 | 5 | 0.011714 | 0.11643 | 0.041 | 0.04 | 0.019286 | across_c | t | 2 | 0.060286 | 4 | 0.041 | 0.04
design number = 2616-p2022 | 10631.5809 | 0.29896 | 0.59956 | 14 | 5 | 0.012571 | 0.091 | 0.041 | 0.04 | 0.025 | across_c | t | 2 | 0.059429 | 4 | 0.041 | 0.04
design number = 4915-p2022 | 10629.5059 | 0.4273 | 0.74708 | 10 | 5 | 0.016 | 0.16729 | 0.041 | 0.04 | 0.017857 | across_c | t | 2 | 0.056 | 4 | 0.041 | 0.04
design number = 83-p2022 | 10628.738 | 0.36887 | 0.70384 | 11 | 5 | 0.01 | 0.14186 | 0.041 | 0.04 | 0.017857 | across_c | t | 2 | 0.062 | 4 | 0.041 | 0.04
design number = 3881-p2022 | 10623.0061 | 0.34678 | 0.73378 | 12 | 5 | 0.014286 | 0.14186 | 0.041 | 0.04 | 0.015 | across_c | t | 2 | 0.057714 | 4 | 0.041 | 0.04
design number = 3381-p2022 | 10618.3391 | 0.29102 | 0.71727 | 15 | 5 | 0.013429 | 0.11643 | 0.041 | 0.04 | 0.020714 | across_c | t | 2 | 0.058571 | 4 | 0.041 | 0.04
design number = 4807-p2022 | 10616.2162 | 0.52986 | 0.79897 | 8 | 5 | 0.016 | 0.21814 | 0.041 | 0.04 | 0.023571 | across_c | t | 2 | 0.056 | 4 | 0.041 | 0.04
design number = 2318-p2022 | 10613.5713 | 0.46067 | 0.71093 | 9 | 5 | 0.012571 | 0.16729 | 0.041 | 0.04 | 0.022143 | across_c | t | 2 | 0.059429 | 4 | 0.041 | 0.04
design number = 964-p2022 | 10612.9096 | 0.31661 | 0.67238 | 13 | 5 | 0.010857 | 0.11643 | 0.041 | 0.04 | 0.019286 | across_c | t | 2 | 0.061143 | 4 | 0.041 | 0.04
design number = 1483-p2022 | 10612.1008 | 0.51902 | 0.74195 | 8 | 5 | 0.011714 | 0.19271 | 0.041 | 0.04 | 0.017857 | across_c | t | 2 | 0.060286 | 4 | 0.041 | 0.04
design number = 2968-p2022 | 10611.9539 | 0.51073 | 0.73681 | 8 | 5 | 0.013429 | 0.19271 | 0.041 | 0.04 | 0.025 | across_c | t | 2 | 0.058571 | 4 | 0.041 | 0.04
design number = 3603-p2022 | 10609.7274 | 0.60748 | 0.8718 | 7 | 5 | 0.014286 | 0.269 | 0.041 | 0.04 | 0.017857 | across_c | t | 2 | 0.057714 | 4 | 0.041 | 0.04
design number = 139-p2022 | 10607.6474 | 0.3353 | 0.65043 | 12 | 5 | 0.01 | 0.11643 | 0.041 | 0.04 | 0.017857 | across_c | t | 2 | 0.062 | 4 | 0.041 | 0.04
design number = 1723-p2022 | 10606.4956 | 0.34261 | 0.73187 | 12 | 5 | 0.011714 | 0.14186 | 0.041 | 0.04 | 0.017857 | across_c | t | 2 | 0.060286 | 4 | 0.041 | 0.04
design number = 4857-p2022 | 10605.9147 | 0.47143 | 0.78206 | 9 | 5 | 0.016 | 0.19271 | 0.041 | 0.04 | 0.015 | across_c | t | 2 | 0.056 | 4 | 0.041 | 0.04
design number = 1433-p2022 | 10600.8017 | 0.60498 | 0.81769 | 7 | 5 | 0.011714 | 0.24357 | 0.041 | 0.04 | 0.015 | across_c | t | 2 | 0.060286 | 4 | 0.041 | 0.04
design number = 1843-p2022 | 10600.3453 | 0.3002 | 0.69632 | 14 | 5 | 0.011714 | 0.11643 | 0.041 | 0.04 | 0.017857 | across_c | t | 2 | 0.060286 | 4 | 0.041 | 0.04
design number = 2261-p2022 | 10597.6408 | 0.5178 | 0.73994 | 8 | 5 | 0.012571 | 0.19271 | 0.041 | 0.04 | 0.020714 | across_c | t | 2 | 0.059429 | 4 | 0.041 | 0.04
design number = 2211-p2022 | 10594.2333 | 0.60118 | 0.81578 | 7 | 5 | 0.012571 | 0.24357 | 0.041 | 0.04 | 0.017857 | across_c | t | 2 | 0.059429 | 4 | 0.041 | 0.04
design number = 4248-p2022 | 10589.8912 | 0.61506 | 0.86665 | 7 | 5 | 0.015143 | 0.269 | 0.041 | 0.04 | 0.025 | across_c | t | 2 | 0.056857 | 4 | 0.041 | 0.04
design number = 2674-p2022 | 10588.3521 | 0.29292 | 0.72024 | 15 | 5 | 0.012571 | 0.11643 | 0.041 | 0.04 | 0.016429 | across_c | t | 2 | 0.059429 | 4 | 0.041 | 0.04
design number = 4806-p2022 | 10587.8074 | 0.52844 | 0.80002 | 8 | 5 | 0.016 | 0.21814 | 0.041 | 0.04 | 0.022143 | across_c | t | 2 | 0.056 | 4 | 0.041 | 0.04
design number = 1540-p2022 | 10586.4342 | 0.45896 | 0.71297 | 9 | 5 | 0.011714 | 0.16729 | 0.041 | 0.04 | 0.019286 | across_c | t | 2 | 0.060286 | 4 | 0.041 | 0.04
design number = 2439-p2022 | 10579.345 | 0.37033 | 0.69976 | 11 | 5 | 0.012571 | 0.14186 | 0.041 | 0.04 | 0.023571 | across_c | t | 2 | 0.059429 | 4 | 0.041 | 0.04
design number = 1842-p2022 | 10576.8203 | 0.29953 | 0.69729 | 14 | 5 | 0.011714 | 0.11643 | 0.041 | 0.04 | 0.016429 | across_c | t | 2 | 0.060286 | 4 | 0.041 | 0.04
design number = 726-p2022 | 10576.7029 | 0.46249 | 0.71093 | 9 | 5 | 0.010857 | 0.16729 | 0.041 | 0.04 | 0.022143 | across_c | t | 2 | 0.061143 | 4 | 0.041 | 0.04
design number = 3602-p2022 | 10575.7078 | 0.60553 | 0.87276 | 7 | 5 | 0.014286 | 0.269 | 0.041 | 0.04 | 0.016429 | across_c | t | 2 | 0.057714 | 4 | 0.041 | 0.04
design number = 4914-p2022 | 10572.6266 | 0.42302 | 0.74805 | 10 | 5 | 0.016 | 0.16729 | 0.041 | 0.04 | 0.016429 | across_c | t | 2 | 0.056 | 4 | 0.041 | 0.04
design number = 3143-p2022 | 10570.8571 | 0.36899 | 0.69976 | 11 | 5 | 0.013429 | 0.14186 | 0.041 | 0.04 | 0.023571 | across_c | t | 2 | 0.058571 | 4 | 0.041 | 0.04
design number = 3201-p2022 | 10569.6414 | 0.34142 | 0.73378 | 12 | 5 | 0.013429 | 0.14186 | 0.041 | 0.04 | 0.015 | across_c | t | 2 | 0.058571 | 4 | 0.041 | 0.04
design number = 1664-p2022 | 10568.3122 | 0.36994 | 0.6987 | 11 | 5 | 0.011714 | 0.14186 | 0.041 | 0.04 | 0.025 | across_c | t | 2 | 0.060286 | 4 | 0.041 | 0.04
design number = 3824-p2022 | 10563.9639 | 0.36662 | 0.6987 | 11 | 5 | 0.014286 | 0.14186 | 0.041 | 0.04 | 0.025 | across_c | t | 2 | 0.057714 | 4 | 0.041 | 0.04
design number = 4247-p2022 | 10561.1453 | 0.61411 | 0.86771 | 7 | 5 | 0.015143 | 0.269 | 0.041 | 0.04 | 0.023571 | across_c | t | 2 | 0.056857 | 4 | 0.041 | 0.04
design number = 2497-p2022 | 10556.5589 | 0.341 | 0.73378 | 12 | 5 | 0.012571 | 0.14186 | 0.041 | 0.04 | 0.015 | across_c | t | 2 | 0.059429 | 4 | 0.041 | 0.04
design number = 2317-p2022 | 10554.9356 | 0.45792 | 0.71196 | 9 | 5 | 0.012571 | 0.16729 | 0.041 | 0.04 | 0.020714 | across_c | t | 2 | 0.059429 | 4 | 0.041 | 0.04
design number = 963-p2022 | 10553.1577 | 0.31482 | 0.67338 | 13 | 5 | 0.010857 | 0.11643 | 0.041 | 0.04 | 0.017857 | across_c | t | 2 | 0.061143 | 4 | 0.041 | 0.04
design number = 2920-p2022 | 10552.2847 | 0.60272 | 0.81064 | 7 | 5 | 0.013429 | 0.24357 | 0.041 | 0.04 | 0.025 | across_c | t | 2 | 0.058571 | 4 | 0.041 | 0.04
design number = 1769-p2022 | 10551.4132 | 0.3122 | 0.58875 | 13 | 5 | 0.011714 | 0.091 | 0.041 | 0.04 | 0.015 | across_c | t | 2 | 0.060286 | 4 | 0.041 | 0.04
design number = 3380-p2022 | 10550.0739 | 0.28911 | 0.71828 | 15 | 5 | 0.013429 | 0.11643 | 0.041 | 0.04 | 0.019286 | across_c | t | 2 | 0.058571 | 4 | 0.041 | 0.04
design number = 4805-p2022 | 10547.6223 | 0.5265 | 0.80105 | 8 | 5 | 0.016 | 0.21814 | 0.041 | 0.04 | 0.020714 | across_c | t | 2 | 0.056 | 4 | 0.041 | 0.04
design number = 1770-p2022 | 10544.4698 | 0.312 | 0.58781 | 13 | 5 | 0.011714 | 0.091 | 0.041 | 0.04 | 0.016429 | across_c | t | 2 | 0.060286 | 4 | 0.041 | 0.04
design number = 2967-p2022 | 10540.1573 | 0.5116 | 0.73787 | 8 | 5 | 0.013429 | 0.19271 | 0.041 | 0.04 | 0.023571 | across_c | t | 2 | 0.058571 | 4 | 0.041 | 0.04
design number = 3024-p2022 | 10538.9719 | 0.45907 | 0.70882 | 9 | 5 | 0.013429 | 0.16729 | 0.041 | 0.04 | 0.025 | across_c | t | 2 | 0.058571 | 4 | 0.041 | 0.04
design number = 82-p2022 | 10536.6464 | 0.36567 | 0.70481 | 11 | 5 | 0.01 | 0.14186 | 0.041 | 0.04 | 0.016429 | across_c | t | 2 | 0.062 | 4 | 0.041 | 0.04
design number = 2919-p2022 | 10536.5722 | 0.59234 | 0.8117 | 7 | 5 | 0.013429 | 0.24357 | 0.041 | 0.04 | 0.023571 | across_c | t | 2 | 0.058571 | 4 | 0.041 | 0.04
design number = 1482-p2022 | 10536.016 | 0.5153 | 0.74292 | 8 | 5 | 0.011714 | 0.19271 | 0.041 | 0.04 | 0.016429 | across_c | t | 2 | 0.060286 | 4 | 0.041 | 0.04
design number = 1771-p2022 | 10534.5937 | 0.31171 | 0.58684 | 13 | 5 | 0.011714 | 0.091 | 0.041 | 0.04 | 0.017857 | across_c | t | 2 | 0.060286 | 4 | 0.041 | 0.04
design number = 2260-p2022 | 10534.2831 | 0.51496 | 0.74096 | 8 | 5 | 0.012571 | 0.19271 | 0.041 | 0.04 | 0.019286 | across_c | t | 2 | 0.059429 | 4 | 0.041 | 0.04
design number = 4246-p2022 | 10533.4221 | 0.61275 | 0.86876 | 7 | 5 | 0.015143 | 0.269 | 0.041 | 0.04 | 0.022143 | across_c | t | 2 | 0.056857 | 4 | 0.041 | 0.04
design number = 2624-p2022 | 10533.0586 | 0.302 | 0.69118 | 14 | 5 | 0.012571 | 0.11643 | 0.041 | 0.04 | 0.025 | across_c | t | 2 | 0.059429 | 4 | 0.041 | 0.04
design number = 3601-p2022 | 10532.5604 | 0.60306 | 0.8737 | 7 | 5 | 0.014286 | 0.269 | 0.041 | 0.04 | 0.015 | across_c | t | 2 | 0.057714 | 4 | 0.041 | 0.04
design number = 2673-p2022 | 10531.4759 | 0.2939 | 0.72118 | 15 | 5 | 0.012571 | 0.11643 | 0.041 | 0.04 | 0.015 | across_c | t | 2 | 0.059429 | 4 | 0.041 | 0.04
design number = 1841-p2022 | 10531.2868 | 0.29899 | 0.69823 | 14 | 5 | 0.011714 | 0.11643 | 0.041 | 0.04 | 0.015 | across_c | t | 2 | 0.060286 | 4 | 0.041 | 0.04
design number = 4289-p2022 | 10529.8711 | 0.52248 | 0.80496 | 8 | 5 | 0.015143 | 0.21814 | 0.041 | 0.04 | 0.015 | across_c | t | 2 | 0.056857 | 4 | 0.041 | 0.04
design number = 138-p2022 | 10529.0822 | 0.33282 | 0.6514 | 12 | 5 | 0.01 | 0.11643 | 0.041 | 0.04 | 0.016429 | across_c | t | 2 | 0.062 | 4 | 0.041 | 0.04
design number = 2918-p2022 | 10522.4658 | 0.59155 | 0.81274 | 7 | 5 | 0.013429 | 0.24357 | 0.041 | 0.04 | 0.022143 | across_c | t | 2 | 0.058571 | 4 | 0.041 | 0.04
design number = 1772-p2022 | 10521.8093 | 0.31133 | 0.58585 | 13 | 5 | 0.011714 | 0.091 | 0.041 | 0.04 | 0.019286 | across_c | t | 2 | 0.060286 | 4 | 0.041 | 0.04
design number = 2210-p2022 | 10521.1533 | 0.59853 | 0.81675 | 7 | 5 | 0.012571 | 0.24357 | 0.041 | 0.04 | 0.016429 | across_c | t | 2 | 0.059429 | 4 | 0.041 | 0.04
design number = 2438-p2022 | 10507.4989 | 0.36781 | 0.70081 | 11 | 5 | 0.012571 | 0.14186 | 0.041 | 0.04 | 0.022143 | across_c | t | 2 | 0.059429 | 4 | 0.041 | 0.04
design number = 3023-p2022 | 10506.0395 | 0.4572 | 0.70988 | 9 | 5 | 0.013429 | 0.16729 | 0.041 | 0.04 | 0.023571 | across_c | t | 2 | 0.058571 | 4 | 0.041 | 0.04
design number = 1773-p2022 | 10503.9643 | 0.31076 | 0.58484 | 13 | 5 | 0.011714 | 0.091 | 0.041 | 0.04 | 0.020714 | across_c | t | 2 | 0.060286 | 4 | 0.041 | 0.04
design number = 2917-p2022 | 10503.15 | 0.59047 | 0.81377 | 7 | 5 | 0.013429 | 0.24357 | 0.041 | 0.04 | 0.020714 | across_c | t | 2 | 0.058571 | 4 | 0.041 | 0.04
design number = 3823-p2022 | 10502.9953 | 0.3653 | 0.69976 | 11 | 5 | 0.014286 | 0.14186 | 0.041 | 0.04 | 0.023571 | across_c | t | 2 | 0.057714 | 4 | 0.041 | 0.04
design number = 1722-p2022 | 10500.4106 | 0.33918 | 0.73284 | 12 | 5 | 0.011714 | 0.14186 | 0.041 | 0.04 | 0.016429 | across_c | t | 2 | 0.060286 | 4 | 0.041 | 0.04
design number = 4245-p2022 | 10499.2362 | 0.61098 | 0.86979 | 7 | 5 | 0.015143 | 0.269 | 0.041 | 0.04 | 0.020714 | across_c | t | 2 | 0.056857 | 4 | 0.041 | 0.04
design number = 3142-p2022 | 10496.583 | 0.36695 | 0.70081 | 11 | 5 | 0.013429 | 0.14186 | 0.041 | 0.04 | 0.022143 | across_c | t | 2 | 0.058571 | 4 | 0.041 | 0.04
design number = 4913-p2022 | 10494.2015 | 0.41836 | 0.74899 | 10 | 5 | 0.016 | 0.16729 | 0.041 | 0.04 | 0.015 | across_c | t | 2 | 0.056 | 4 | 0.041 | 0.04
design number = 2316-p2022 | 10488.0074 | 0.45485 | 0.71297 | 9 | 5 | 0.012571 | 0.16729 | 0.041 | 0.04 | 0.019286 | across_c | t | 2 | 0.059429 | 4 | 0.041 | 0.04
design number = 962-p2022 | 10486.3006 | 0.31283 | 0.67434 | 13 | 5 | 0.010857 | 0.11643 | 0.041 | 0.04 | 0.016429 | across_c | t | 2 | 0.061143 | 4 | 0.041 | 0.04
design number = 1432-p2022 | 10486.2338 | 0.58268 | 0.75462 | 7 | 5 | 0.011714 | 0.21814 | 0.041 | 0.04 | 0.025 | across_c | t | 2 | 0.060286 | 4 | 0.041 | 0.04
design number = 2623-p2022 | 10486.1249 | 0.30065 | 0.69224 | 14 | 5 | 0.012571 | 0.11643 | 0.041 | 0.04 | 0.023571 | across_c | t | 2 | 0.059429 | 4 | 0.041 | 0.04
design number = 2966-p2022 | 10485.9287 | 0.5107 | 0.73891 | 8 | 5 | 0.013429 | 0.19271 | 0.041 | 0.04 | 0.022143 | across_c | t | 2 | 0.058571 | 4 | 0.041 | 0.04
design number = 1774-p2022 | 10485.4223 | 0.31021 | 0.58381 | 13 | 5 | 0.011714 | 0.091 | 0.041 | 0.04 | 0.022143 | across_c | t | 2 | 0.060286 | 4 | 0.041 | 0.04
design number = 3379-p2022 | 10479.6563 | 0.28718 | 0.71927 | 15 | 5 | 0.013429 | 0.11643 | 0.041 | 0.04 | 0.017857 | across_c | t | 2 | 0.058571 | 4 | 0.041 | 0.04
design number = 2916-p2022 | 10477.9804 | 0.58905 | 0.81479 | 7 | 5 | 0.013429 | 0.24357 | 0.041 | 0.04 | 0.019286 | across_c | t | 2 | 0.058571 | 4 | 0.041 | 0.04
design number = 1663-p2022 | 10476.9857 | 0.36717 | 0.69976 | 11 | 5 | 0.011714 | 0.14186 | 0.041 | 0.04 | 0.023571 | across_c | t | 2 | 0.060286 | 4 | 0.041 | 0.04
design number = 4804-p2022 | 10475.1592 | 0.51479 | 0.80206 | 8 | 5 | 0.016 | 0.21814 | 0.041 | 0.04 | 0.019286 | across_c | t | 2 | 0.056 | 4 | 0.041 | 0.04
design number = 2259-p2022 | 10468.6378 | 0.51185 | 0.74195 | 8 | 5 | 0.012571 | 0.19271 | 0.041 | 0.04 | 0.017857 | across_c | t | 2 | 0.059429 | 4 | 0.041 | 0.04
design number = 1775-p2022 | 10463.863 | 0.30958 | 0.58276 | 13 | 5 | 0.011714 | 0.091 | 0.041 | 0.04 | 0.023571 | across_c | t | 2 | 0.060286 | 4 | 0.041 | 0.04
design number = 3022-p2022 | 10462.6318 | 0.45463 | 0.71093 | 9 | 5 | 0.013429 | 0.16729 | 0.041 | 0.04 | 0.022143 | across_c | t | 2 | 0.058571 | 4 | 0.041 | 0.04
design number = 725-p2022 | 10461.9338 | 0.46149 | 0.71196 | 9 | 5 | 0.010857 | 0.16729 | 0.041 | 0.04 | 0.020714 | across_c | t | 2 | 0.061143 | 4 | 0.041 | 0.04
design number = 4244-p2022 | 10458.0623 | 0.60875 | 0.87081 | 7 | 5 | 0.015143 | 0.269 | 0.041 | 0.04 | 0.019286 | across_c | t | 2 | 0.056857 | 4 | 0.041 | 0.04
design number = 4803-p2022 | 10453.341 | 0.51372 | 0.80305 | 8 | 5 | 0.016 | 0.21814 | 0.041 | 0.04 | 0.017857 | across_c | t | 2 | 0.056 | 4 | 0.041 | 0.04
design number = 2915-p2022 | 10446.0763 | 0.58726 | 0.81578 | 7 | 5 | 0.013429 | 0.24357 | 0.041 | 0.04 | 0.017857 | across_c | t | 2 | 0.058571 | 4 | 0.041 | 0.04
design number = 2209-p2022 | 10440.3492 | 0.59492 | 0.81769 | 7 | 5 | 0.012571 | 0.24357 | 0.041 | 0.04 | 0.015 | across_c | t | 2 | 0.059429 | 4 | 0.041 | 0.04
design number = 1776-p2022 | 10439.1927 | 0.30885 | 0.5817 | 13 | 5 | 0.011714 | 0.091 | 0.041 | 0.04 | 0.025 | across_c | t | 2 | 0.060286 | 4 | 0.041 | 0.04
design number = 1431-p2022 | 10435.5477 | 0.58152 | 0.75568 | 7 | 5 | 0.011714 | 0.21814 | 0.041 | 0.04 | 0.023571 | across_c | t | 2 | 0.060286 | 4 | 0.041 | 0.04
design number = 81-p2022 | 10435.5405 | 0.36216 | 0.70575 | 11 | 5 | 0.01 | 0.14186 | 0.041 | 0.04 | 0.015 | across_c | t | 2 | 0.062 | 4 | 0.041 | 0.04
design number = 2965-p2022 | 10428.384 | 0.50892 | 0.73994 | 8 | 5 | 0.013429 | 0.19271 | 0.041 | 0.04 | 0.020714 | across_c | t | 2 | 0.058571 | 4 | 0.041 | 0.04
design number = 137-p2022 | 10427.4793 | 0.33024 | 0.65234 | 12 | 5 | 0.01 | 0.11643 | 0.041 | 0.04 | 0.015 | across_c | t | 2 | 0.062 | 4 | 0.041 | 0.04
design number = 4464-p2022 | 10427.2298 | 0.36187 | 0.6987 | 11 | 5 | 0.015143 | 0.14186 | 0.041 | 0.04 | 0.025 | across_c | t | 2 | 0.056857 | 4 | 0.041 | 0.04
design number = 2622-p2022 | 10425.8629 | 0.29897 | 0.69329 | 14 | 5 | 0.012571 | 0.11643 | 0.041 | 0.04 | 0.022143 | across_c | t | 2 | 0.059429 | 4 | 0.041 | 0.04
design number = 4802-p2022 | 10423.3956 | 0.51224 | 0.80402 | 8 | 5 | 0.016 | 0.21814 | 0.041 | 0.04 | 0.016429 | across_c | t | 2 | 0.056 | 4 | 0.041 | 0.04
design number = 3822-p2022 | 10422.8251 | 0.36382 | 0.70081 | 11 | 5 | 0.014286 | 0.14186 | 0.041 | 0.04 | 0.022143 | across_c | t | 2 | 0.057714 | 4 | 0.041 | 0.04
design number = 4760-p2022 | 10418.984 | 0.60337 | 0.86665 | 7 | 5 | 0.016 | 0.269 | 0.041 | 0.04 | 0.025 | across_c | t | 2 | 0.056 | 4 | 0.041 | 0.04
design number = 2437-p2022 | 10417.6346 | 0.36509 | 0.70184 | 11 | 5 | 0.012571 | 0.14186 | 0.041 | 0.04 | 0.020714 | across_c | t | 2 | 0.059429 | 4 | 0.041 | 0.04
design number = 3141-p2022 | 10415.6464 | 0.3646 | 0.70184 | 11 | 5 | 0.013429 | 0.14186 | 0.041 | 0.04 | 0.020714 | across_c | t | 2 | 0.058571 | 4 | 0.041 | 0.04
design number = 724-p2022 | 10413.228 | 0.45934 | 0.71297 | 9 | 5 | 0.010857 | 0.16729 | 0.041 | 0.04 | 0.019286 | across_c | t | 2 | 0.061143 | 4 | 0.041 | 0.04
design number = 3021-p2022 | 10412.4532 | 0.45218 | 0.71196 | 9 | 5 | 0.013429 | 0.16729 | 0.041 | 0.04 | 0.020714 | across_c | t | 2 | 0.058571 | 4 | 0.041 | 0.04
design number = 2315-p2022 | 10411.7775 | 0.45139 | 0.71396 | 9 | 5 | 0.012571 | 0.16729 | 0.041 | 0.04 | 0.017857 | across_c | t | 2 | 0.059429 | 4 | 0.041 | 0.04
design number = 4243-p2022 | 10409.3549 | 0.60606 | 0.8718 | 7 | 5 | 0.015143 | 0.269 | 0.041 | 0.04 | 0.017857 | across_c | t | 2 | 0.056857 | 4 | 0.041 | 0.04
design number = 961-p2022 | 10396.1815 | 0.31066 | 0.67528 | 13 | 5 | 0.010857 | 0.11643 | 0.041 | 0.04 | 0.015 | across_c | t | 2 | 0.061143 | 4 | 0.041 | 0.04
design number = 2258-p2022 | 10392.7832 | 0.50822 | 0.74292 | 8 | 5 | 0.012571 | 0.19271 | 0.041 | 0.04 | 0.016429 | across_c | t | 2 | 0.059429 | 4 | 0.041 | 0.04
design number = 4759-p2022 | 10389.7793 | 0.60297 | 0.86771 | 7 | 5 | 0.016 | 0.269 | 0.041 | 0.04 | 0.023571 | across_c | t | 2 | 0.056 | 4 | 0.041 | 0.04
design number = 4463-p2022 | 10387.4685 | 0.36049 | 0.69976 | 11 | 5 | 0.015143 | 0.14186 | 0.041 | 0.04 | 0.023571 | across_c | t | 2 | 0.056857 | 4 | 0.041 | 0.04
design number = 2914-p2022 | 10385.2682 | 0.58564 | 0.81675 | 7 | 5 | 0.013429 | 0.24357 | 0.041 | 0.04 | 0.016429 | across_c | t | 2 | 0.058571 | 4 | 0.041 | 0.04
design number = 4801-p2022 | 10383.7281 | 0.5103 | 0.80496 | 8 | 5 | 0.016 | 0.21814 | 0.041 | 0.04 | 0.015 | across_c | t | 2 | 0.056 | 4 | 0.041 | 0.04
design number = 1430-p2022 | 10383.7151 | 0.57975 | 0.75673 | 7 | 5 | 0.011714 | 0.21814 | 0.041 | 0.04 | 0.022143 | across_c | t | 2 | 0.060286 | 4 | 0.041 | 0.04
design number = 1721-p2022 | 10382.6973 | 0.33538 | 0.73378 | 12 | 5 | 0.011714 | 0.14186 | 0.041 | 0.04 | 0.015 | across_c | t | 2 | 0.060286 | 4 | 0.041 | 0.04
design number = 2964-p2022 | 10371.6218 | 0.50659 | 0.74096 | 8 | 5 | 0.013429 | 0.19271 | 0.041 | 0.04 | 0.019286 | across_c | t | 2 | 0.058571 | 4 | 0.041 | 0.04
design number = 2621-p2022 | 10366.8212 | 0.29728 | 0.69432 | 14 | 5 | 0.012571 | 0.11643 | 0.041 | 0.04 | 0.020714 | across_c | t | 2 | 0.059429 | 4 | 0.041 | 0.04
design number = 3648-p2022 | 10365.033 | 0.49885 | 0.73681 | 8 | 5 | 0.014286 | 0.19271 | 0.041 | 0.04 | 0.025 | across_c | t | 2 | 0.057714 | 4 | 0.041 | 0.04
design number = 3600-p2022 | 10362.945 | 0.59177 | 0.81064 | 7 | 5 | 0.014286 | 0.24357 | 0.041 | 0.04 | 0.025 | across_c | t | 2 | 0.057714 | 4 | 0.041 | 0.04
design number = 3647-p2022 | 10362.267 | 0.49871 | 0.73787 | 8 | 5 | 0.014286 | 0.19271 | 0.041 | 0.04 | 0.023571 | across_c | t | 2 | 0.057714 | 4 | 0.041 | 0.04
design number = 4242-p2022 | 10360.8796 | 0.59323 | 0.87276 | 7 | 5 | 0.015143 | 0.269 | 0.041 | 0.04 | 0.016429 | across_c | t | 2 | 0.056857 | 4 | 0.041 | 0.04
design number = 723-p2022 | 10357.9709 | 0.4569 | 0.71396 | 9 | 5 | 0.010857 | 0.16729 | 0.041 | 0.04 | 0.017857 | across_c | t | 2 | 0.061143 | 4 | 0.041 | 0.04
design number = 4758-p2022 | 10357.3319 | 0.60194 | 0.86876 | 7 | 5 | 0.016 | 0.269 | 0.041 | 0.04 | 0.022143 | across_c | t | 2 | 0.056 | 4 | 0.041 | 0.04
design number = 3646-p2022 | 10354.6275 | 0.49835 | 0.73891 | 8 | 5 | 0.014286 | 0.19271 | 0.041 | 0.04 | 0.022143 | across_c | t | 2 | 0.057714 | 4 | 0.041 | 0.04
design number = 3020-p2022 | 10353.2975 | 0.44937 | 0.71297 | 9 | 5 | 0.013429 | 0.16729 | 0.041 | 0.04 | 0.019286 | across_c | t | 2 | 0.058571 | 4 | 0.041 | 0.04
design number = 3821-p2022 | 10349.0535 | 0.36179 | 0.70184 | 11 | 5 | 0.014286 | 0.14186 | 0.041 | 0.04 | 0.020714 | across_c | t | 2 | 0.057714 | 4 | 0.041 | 0.04
design number = 1481-p2022 | 10342.042 | 0.50322 | 0.74386 | 8 | 5 | 0.011714 | 0.19271 | 0.041 | 0.04 | 0.015 | across_c | t | 2 | 0.060286 | 4 | 0.041 | 0.04
design number = 3599-p2022 | 10341.4116 | 0.59054 | 0.8117 | 7 | 5 | 0.014286 | 0.24357 | 0.041 | 0.04 | 0.023571 | across_c | t | 2 | 0.057714 | 4 | 0.041 | 0.04
design number = 3140-p2022 | 10338.2085 | 0.36189 | 0.70285 | 11 | 5 | 0.013429 | 0.14186 | 0.041 | 0.04 | 0.019286 | across_c | t | 2 | 0.058571 | 4 | 0.041 | 0.04
design number = 1429-p2022 | 10336.3843 | 0.57752 | 0.75776 | 7 | 5 | 0.011714 | 0.21814 | 0.041 | 0.04 | 0.020714 | across_c | t | 2 | 0.060286 | 4 | 0.041 | 0.04
design number = 2436-p2022 | 10331.5178 | 0.36208 | 0.70285 | 11 | 5 | 0.012571 | 0.14186 | 0.041 | 0.04 | 0.019286 | across_c | t | 2 | 0.059429 | 4 | 0.041 | 0.04
design number = 3704-p2022 | 10330.0615 | 0.45444 | 0.70882 | 9 | 5 | 0.014286 | 0.16729 | 0.041 | 0.04 | 0.025 | across_c | t | 2 | 0.057714 | 4 | 0.041 | 0.04
design number = 2314-p2022 | 10329.6055 | 0.44783 | 0.71493 | 9 | 5 | 0.012571 | 0.16729 | 0.041 | 0.04 | 0.016429 | across_c | t | 2 | 0.059429 | 4 | 0.041 | 0.04
design number = 3313-p2022 | 10329.3023 | 0.29046 | 0.60661 | 14 | 5 | 0.013429 | 0.091 | 0.041 | 0.04 | 0.015 | across_c | t | 2 | 0.058571 | 4 | 0.041 | 0.04
design number = 1784-p2022 | 10327.0768 | 0.31143 | 0.66823 | 13 | 5 | 0.011714 | 0.11643 | 0.041 | 0.04 | 0.025 | across_c | t | 2 | 0.060286 | 4 | 0.041 | 0.04
design number = 4462-p2022 | 10326.5934 | 0.35916 | 0.70081 | 11 | 5 | 0.015143 | 0.14186 | 0.041 | 0.04 | 0.022143 | across_c | t | 2 | 0.056857 | 4 | 0.041 | 0.04
design number = 4757-p2022 | 10325.6717 | 0.60041 | 0.86979 | 7 | 5 | 0.016 | 0.269 | 0.041 | 0.04 | 0.020714 | across_c | t | 2 | 0.056 | 4 | 0.041 | 0.04
design number = 1539-p2022 | 10321.3206 | 0.4521 | 0.71396 | 9 | 5 | 0.011714 | 0.16729 | 0.041 | 0.04 | 0.017857 | across_c | t | 2 | 0.060286 | 4 | 0.041 | 0.04
design number = 3703-p2022 | 10321.0076 | 0.45131 | 0.70988 | 9 | 5 | 0.014286 | 0.16729 | 0.041 | 0.04 | 0.023571 | across_c | t | 2 | 0.057714 | 4 | 0.041 | 0.04
design number = 4241-p2022 | 10320.0138 | 0.59089 | 0.8737 | 7 | 5 | 0.015143 | 0.269 | 0.041 | 0.04 | 0.015 | across_c | t | 2 | 0.056857 | 4 | 0.041 | 0.04
design number = 3314-p2022 | 10315.1336 | 0.29006 | 0.60567 | 14 | 5 | 0.013429 | 0.091 | 0.041 | 0.04 | 0.016429 | across_c | t | 2 | 0.058571 | 4 | 0.041 | 0.04
design number = 2963-p2022 | 10312.4081 | 0.50386 | 0.74195 | 8 | 5 | 0.013429 | 0.19271 | 0.041 | 0.04 | 0.017857 | across_c | t | 2 | 0.058571 | 4 | 0.041 | 0.04
design number = 3598-p2022 | 10309.5859 | 0.58886 | 0.81274 | 7 | 5 | 0.014286 | 0.24357 | 0.041 | 0.04 | 0.022143 | across_c | t | 2 | 0.057714 | 4 | 0.041 | 0.04
design number = 2208-p2022 | 10308.1353 | 0.5687 | 0.75462 | 7 | 5 | 0.012571 | 0.21814 | 0.041 | 0.04 | 0.025 | across_c | t | 2 | 0.059429 | 4 | 0.041 | 0.04
design number = 2257-p2022 | 10304.8026 | 0.50399 | 0.74386 | 8 | 5 | 0.012571 | 0.19271 | 0.041 | 0.04 | 0.015 | across_c | t | 2 | 0.059429 | 4 | 0.041 | 0.04
design number = 1662-p2022 | 10295.6834 | 0.35731 | 0.70081 | 11 | 5 | 0.011714 | 0.14186 | 0.041 | 0.04 | 0.022143 | across_c | t | 2 | 0.060286 | 4 | 0.041 | 0.04
design number = 3315-p2022 | 10295.3897 | 0.2895 | 0.60471 | 14 | 5 | 0.013429 | 0.091 | 0.041 | 0.04 | 0.017857 | across_c | t | 2 | 0.058571 | 4 | 0.041 | 0.04
design number = 722-p2022 | 10294.9543 | 0.45412 | 0.71493 | 9 | 5 | 0.010857 | 0.16729 | 0.041 | 0.04 | 0.016429 | across_c | t | 2 | 0.061143 | 4 | 0.041 | 0.04
design number = 2207-p2022 | 10291.8749 | 0.56781 | 0.75568 | 7 | 5 | 0.012571 | 0.21814 | 0.041 | 0.04 | 0.023571 | across_c | t | 2 | 0.059429 | 4 | 0.041 | 0.04
design number = 3702-p2022 | 10291.8539 | 0.4483 | 0.71093 | 9 | 5 | 0.014286 | 0.16729 | 0.041 | 0.04 | 0.022143 | across_c | t | 2 | 0.057714 | 4 | 0.041 | 0.04
design number = 2913-p2022 | 10285.2826 | 0.58365 | 0.81769 | 7 | 5 | 0.013429 | 0.24357 | 0.041 | 0.04 | 0.015 | across_c | t | 2 | 0.058571 | 4 | 0.041 | 0.04
design number = 3019-p2022 | 10284.179 | 0.44618 | 0.71396 | 9 | 5 | 0.013429 | 0.16729 | 0.041 | 0.04 | 0.017857 | across_c | t | 2 | 0.058571 | 4 | 0.041 | 0.04
design number = 890-p2022 | 10283.8891 | 0.32248 | 0.56995 | 12 | 5 | 0.010857 | 0.091 | 0.041 | 0.04 | 0.016429 | across_c | t | 2 | 0.061143 | 4 | 0.041 | 0.04
design number = 1428-p2022 | 10282.7391 | 0.57485 | 0.75877 | 7 | 5 | 0.011714 | 0.21814 | 0.041 | 0.04 | 0.019286 | across_c | t | 2 | 0.060286 | 4 | 0.041 | 0.04
design number = 891-p2022 | 10282.0511 | 0.32242 | 0.56898 | 12 | 5 | 0.010857 | 0.091 | 0.041 | 0.04 | 0.017857 | across_c | t | 2 | 0.061143 | 4 | 0.041 | 0.04
design number = 889-p2022 | 10281.1901 | 0.32232 | 0.57089 | 12 | 5 | 0.010857 | 0.091 | 0.041 | 0.04 | 0.015 | across_c | t | 2 | 0.061143 | 4 | 0.041 | 0.04
design number = 4756-p2022 | 10280.902 | 0.59827 | 0.87081 | 7 | 5 | 0.016 | 0.269 | 0.041 | 0.04 | 0.019286 | across_c | t | 2 | 0.056 | 4 | 0.041 | 0.04
design number = 3597-p2022 | 10279.1504 | 0.57787 | 0.81377 | 7 | 5 | 0.014286 | 0.24357 | 0.041 | 0.04 | 0.020714 | across_c | t | 2 | 0.057714 | 4 | 0.041 | 0.04
design number = 3820-p2022 | 10278.5287 | 0.35933 | 0.70285 | 11 | 5 | 0.014286 | 0.14186 | 0.041 | 0.04 | 0.019286 | across_c | t | 2 | 0.057714 | 4 | 0.041 | 0.04
design number = 3645-p2022 | 10278.1509 | 0.49888 | 0.73994 | 8 | 5 | 0.014286 | 0.19271 | 0.041 | 0.04 | 0.020714 | across_c | t | 2 | 0.057714 | 4 | 0.041 | 0.04
design number = 892-p2022 | 10277.6653 | 0.32228 | 0.56799 | 12 | 5 | 0.010857 | 0.091 | 0.041 | 0.04 | 0.019286 | across_c | t | 2 | 0.061143 | 4 | 0.041 | 0.04
design number = 3316-p2022 | 10274.8809 | 0.28892 | 0.60371 | 14 | 5 | 0.013429 | 0.091 | 0.041 | 0.04 | 0.019286 | across_c | t | 2 | 0.058571 | 4 | 0.041 | 0.04
design number = 848-p2022 | 10272.6135 | 0.35651 | 0.6987 | 11 | 5 | 0.010857 | 0.14186 | 0.041 | 0.04 | 0.025 | across_c | t | 2 | 0.061143 | 4 | 0.041 | 0.04
design number = 1783-p2022 | 10271.2177 | 0.30975 | 0.66929 | 13 | 5 | 0.011714 | 0.11643 | 0.041 | 0.04 | 0.023571 | across_c | t | 2 | 0.060286 | 4 | 0.041 | 0.04
design number = 893-p2022 | 10270.7111 | 0.32206 | 0.56698 | 12 | 5 | 0.010857 | 0.091 | 0.041 | 0.04 | 0.020714 | across_c | t | 2 | 0.061143 | 4 | 0.041 | 0.04
design number = 894-p2022 | 10261.1398 | 0.32176 | 0.56595 | 12 | 5 | 0.010857 | 0.091 | 0.041 | 0.04 | 0.022143 | across_c | t | 2 | 0.061143 | 4 | 0.041 | 0.04
design number = 4461-p2022 | 10258.2161 | 0.35747 | 0.70184 | 11 | 5 | 0.015143 | 0.14186 | 0.041 | 0.04 | 0.020714 | across_c | t | 2 | 0.056857 | 4 | 0.041 | 0.04
design number = 3596-p2022 | 10256.9433 | 0.57662 | 0.81479 | 7 | 5 | 0.014286 | 0.24357 | 0.041 | 0.04 | 0.019286 | across_c | t | 2 | 0.057714 | 4 | 0.041 | 0.04
design number = 2206-p2022 | 10251.4151 | 0.5672 | 0.75673 | 7 | 5 | 0.012571 | 0.21814 | 0.041 | 0.04 | 0.022143 | across_c | t | 2 | 0.059429 | 4 | 0.041 | 0.04
design number = 3317-p2022 | 10251.1721 | 0.28825 | 0.6027 | 14 | 5 | 0.013429 | 0.091 | 0.041 | 0.04 | 0.020714 | across_c | t | 2 | 0.058571 | 4 | 0.041 | 0.04
design number = 3701-p2022 | 10249.0262 | 0.44566 | 0.71196 | 9 | 5 | 0.014286 | 0.16729 | 0.041 | 0.04 | 0.020714 | across_c | t | 2 | 0.057714 | 4 | 0.041 | 0.04
design number = 895-p2022 | 10248.8766 | 0.32138 | 0.5649 | 12 | 5 | 0.010857 | 0.091 | 0.041 | 0.04 | 0.023571 | across_c | t | 2 | 0.061143 | 4 | 0.041 | 0.04
design number = 3139-p2022 | 10240.2199 | 0.35888 | 0.70384 | 11 | 5 | 0.013429 | 0.14186 | 0.041 | 0.04 | 0.017857 | across_c | t | 2 | 0.058571 | 4 | 0.041 | 0.04
design number = 2962-p2022 | 10235.9365 | 0.50038 | 0.74292 | 8 | 5 | 0.013429 | 0.19271 | 0.041 | 0.04 | 0.016429 | across_c | t | 2 | 0.058571 | 4 | 0.041 | 0.04
design number = 896-p2022 | 10233.8215 | 0.32091 | 0.56384 | 12 | 5 | 0.010857 | 0.091 | 0.041 | 0.04 | 0.025 | across_c | t | 2 | 0.061143 | 4 | 0.041 | 0.04
design number = 4755-p2022 | 10233.5759 | 0.59569 | 0.8718 | 7 | 5 | 0.016 | 0.269 | 0.041 | 0.04 | 0.017857 | across_c | t | 2 | 0.056 | 4 | 0.041 | 0.04
design number = 721-p2022 | 10228.5818 | 0.44893 | 0.71587 | 9 | 5 | 0.010857 | 0.16729 | 0.041 | 0.04 | 0.015 | across_c | t | 2 | 0.061143 | 4 | 0.041 | 0.04
design number = 3595-p2022 | 10228.0293 | 0.575 | 0.81578 | 7 | 5 | 0.014286 | 0.24357 | 0.041 | 0.04 | 0.017857 | across_c | t | 2 | 0.057714 | 4 | 0.041 | 0.04
design number = 847-p2022 | 10226.2764 | 0.3549 | 0.69976 | 11 | 5 | 0.010857 | 0.14186 | 0.041 | 0.04 | 0.023571 | across_c | t | 2 | 0.061143 | 4 | 0.041 | 0.04
design number = 3318-p2022 | 10224.2337 | 0.2875 | 0.60167 | 14 | 5 | 0.013429 | 0.091 | 0.041 | 0.04 | 0.022143 | across_c | t | 2 | 0.058571 | 4 | 0.041 | 0.04
design number = 1427-p2022 | 10221.7463 | 0.57172 | 0.75976 | 7 | 5 | 0.011714 | 0.21814 | 0.041 | 0.04 | 0.017857 | across_c | t | 2 | 0.060286 | 4 | 0.041 | 0.04
design number = 3378-p2022 | 10219.5997 | 0.28103 | 0.72024 | 15 | 5 | 0.013429 | 0.11643 | 0.041 | 0.04 | 0.016429 | across_c | t | 2 | 0.058571 | 4 | 0.041 | 0.04
design number = 1661-p2022 | 10217.3128 | 0.35459 | 0.70184 | 11 | 5 | 0.011714 | 0.14186 | 0.041 | 0.04 | 0.020714 | across_c | t | 2 | 0.060286 | 4 | 0.041 | 0.04
design number = 1538-p2022 | 10215.3205 | 0.45061 | 0.71493 | 9 | 5 | 0.011714 | 0.16729 | 0.041 | 0.04 | 0.016429 | across_c | t | 2 | 0.060286 | 4 | 0.041 | 0.04
design number = 3644-p2022 | 10206.9924 | 0.49751 | 0.74096 | 8 | 5 | 0.014286 | 0.19271 | 0.041 | 0.04 | 0.019286 | across_c | t | 2 | 0.057714 | 4 | 0.041 | 0.04
design number = 3018-p2022 | 10203.718 | 0.44252 | 0.71493 | 9 | 5 | 0.013429 | 0.16729 | 0.041 | 0.04 | 0.016429 | across_c | t | 2 | 0.058571 | 4 | 0.041 | 0.04
design number = 3700-p2022 | 10197.256 | 0.4431 | 0.71297 | 9 | 5 | 0.014286 | 0.16729 | 0.041 | 0.04 | 0.019286 | across_c | t | 2 | 0.057714 | 4 | 0.041 | 0.04
design number = 3319-p2022 | 10194.005 | 0.28665 | 0.60062 | 14 | 5 | 0.013429 | 0.091 | 0.041 | 0.04 | 0.023571 | across_c | t | 2 | 0.058571 | 4 | 0.041 | 0.04
design number = 2205-p2022 | 10191.5662 | 0.5663 | 0.75776 | 7 | 5 | 0.012571 | 0.21814 | 0.041 | 0.04 | 0.020714 | across_c | t | 2 | 0.059429 | 4 | 0.041 | 0.04
design number = 3594-p2022 | 10191.2454 | 0.57293 | 0.81675 | 7 | 5 | 0.014286 | 0.24357 | 0.041 | 0.04 | 0.016429 | across_c | t | 2 | 0.057714 | 4 | 0.041 | 0.04
design number = 3819-p2022 | 10186.7969 | 0.35659 | 0.70384 | 11 | 5 | 0.014286 | 0.14186 | 0.041 | 0.04 | 0.017857 | across_c | t | 2 | 0.057714 | 4 | 0.041 | 0.04
design number = 904-p2022 | 10184.3705 | 0.32546 | 0.64528 | 12 | 5 | 0.010857 | 0.11643 | 0.041 | 0.04 | 0.025 | across_c | t | 2 | 0.061143 | 4 | 0.041 | 0.04
design number = 4240-p2022 | 10182.3894 | 0.58111 | 0.81064 | 7 | 5 | 0.015143 | 0.24357 | 0.041 | 0.04 | 0.025 | across_c | t | 2 | 0.056857 | 4 | 0.041 | 0.04
design number = 4460-p2022 | 10181.4301 | 0.3554 | 0.70285 | 11 | 5 | 0.015143 | 0.14186 | 0.041 | 0.04 | 0.019286 | across_c | t | 2 | 0.056857 | 4 | 0.041 | 0.04
design number = 4754-p2022 | 10177.0426 | 0.59253 | 0.87276 | 7 | 5 | 0.016 | 0.269 | 0.041 | 0.04 | 0.016429 | across_c | t | 2 | 0.056 | 4 | 0.041 | 0.04
design number = 846-p2022 | 10174.5429 | 0.3531 | 0.70081 | 11 | 5 | 0.010857 | 0.14186 | 0.041 | 0.04 | 0.022143 | across_c | t | 2 | 0.061143 | 4 | 0.041 | 0.04
design number = 3320-p2022 | 10160.3954 | 0.2857 | 0.59956 | 14 | 5 | 0.013429 | 0.091 | 0.041 | 0.04 | 0.025 | across_c | t | 2 | 0.058571 | 4 | 0.041 | 0.04
design number = 4239-p2022 | 10158.242 | 0.57992 | 0.8117 | 7 | 5 | 0.015143 | 0.24357 | 0.041 | 0.04 | 0.023571 | across_c | t | 2 | 0.056857 | 4 | 0.041 | 0.04
design number = 1537-p2022 | 10153.825 | 0.4479 | 0.71587 | 9 | 5 | 0.011714 | 0.16729 | 0.041 | 0.04 | 0.015 | across_c | t | 2 | 0.060286 | 4 | 0.041 | 0.04
design number = 2961-p2022 | 10153.2871 | 0.49643 | 0.74386 | 8 | 5 | 0.013429 | 0.19271 | 0.041 | 0.04 | 0.015 | across_c | t | 2 | 0.058571 | 4 | 0.041 | 0.04
design number = 2435-p2022 | 10153.0341 | 0.35236 | 0.70384 | 11 | 5 | 0.012571 | 0.14186 | 0.041 | 0.04 | 0.017857 | across_c | t | 2 | 0.059429 | 4 | 0.041 | 0.04
design number = 1426-p2022 | 10152.0598 | 0.56804 | 0.76073 | 7 | 5 | 0.011714 | 0.21814 | 0.041 | 0.04 | 0.016429 | across_c | t | 2 | 0.060286 | 4 | 0.041 | 0.04
design number = 3643-p2022 | 10146.7351 | 0.49518 | 0.74195 | 8 | 5 | 0.014286 | 0.19271 | 0.041 | 0.04 | 0.017857 | across_c | t | 2 | 0.057714 | 4 | 0.041 | 0.04
design number = 2620-p2022 | 10145.4433 | 0.28999 | 0.69533 | 14 | 5 | 0.012571 | 0.11643 | 0.041 | 0.04 | 0.019286 | across_c | t | 2 | 0.059429 | 4 | 0.041 | 0.04
design number = 3593-p2022 | 10144.9605 | 0.57033 | 0.81769 | 7 | 5 | 0.014286 | 0.24357 | 0.041 | 0.04 | 0.015 | across_c | t | 2 | 0.057714 | 4 | 0.041 | 0.04
design number = 1660-p2022 | 10132.1851 | 0.35163 | 0.70285 | 11 | 5 | 0.011714 | 0.14186 | 0.041 | 0.04 | 0.019286 | across_c | t | 2 | 0.060286 | 4 | 0.041 | 0.04
design number = 3699-p2022 | 10131.4927 | 0.43975 | 0.71396 | 9 | 5 | 0.014286 | 0.16729 | 0.041 | 0.04 | 0.017857 | across_c | t | 2 | 0.057714 | 4 | 0.041 | 0.04
design number = 2204-p2022 | 10130.4076 | 0.56452 | 0.75877 | 7 | 5 | 0.012571 | 0.21814 | 0.041 | 0.04 | 0.019286 | across_c | t | 2 | 0.059429 | 4 | 0.041 | 0.04
design number = 4238-p2022 | 10128.3449 | 0.57837 | 0.81274 | 7 | 5 | 0.015143 | 0.24357 | 0.041 | 0.04 | 0.022143 | across_c | t | 2 | 0.056857 | 4 | 0.041 | 0.04
design number = 4287-p2022 | 10125.1059 | 0.4873 | 0.73787 | 8 | 5 | 0.015143 | 0.19271 | 0.041 | 0.04 | 0.023571 | across_c | t | 2 | 0.056857 | 4 | 0.041 | 0.04
design number = 4286-p2022 | 10120.6008 | 0.48708 | 0.73891 | 8 | 5 | 0.015143 | 0.19271 | 0.041 | 0.04 | 0.022143 | across_c | t | 2 | 0.056857 | 4 | 0.041 | 0.04
design number = 845-p2022 | 10116.8198 | 0.3511 | 0.70184 | 11 | 5 | 0.010857 | 0.14186 | 0.041 | 0.04 | 0.020714 | across_c | t | 2 | 0.061143 | 4 | 0.041 | 0.04
design number = 4344-p2022 | 10115.3341 | 0.4462 | 0.70882 | 9 | 5 | 0.015143 | 0.16729 | 0.041 | 0.04 | 0.025 | across_c | t | 2 | 0.056857 | 4 | 0.041 | 0.04
design number = 4288-p2022 | 10111.8409 | 0.48909 | 0.73681 | 8 | 5 | 0.015143 | 0.19271 | 0.041 | 0.04 | 0.025 | across_c | t | 2 | 0.056857 | 4 | 0.041 | 0.04
design number = 4753-p2022 | 10111.5644 | 0.57895 | 0.8737 | 7 | 5 | 0.016 | 0.269 | 0.041 | 0.04 | 0.015 | across_c | t | 2 | 0.056 | 4 | 0.041 | 0.04
design number = 4285-p2022 | 10110.7792 | 0.48661 | 0.73994 | 8 | 5 | 0.015143 | 0.19271 | 0.041 | 0.04 | 0.020714 | across_c | t | 2 | 0.056857 | 4 | 0.041 | 0.04
design number = 3017-p2022 | 10109.9578 | 0.43831 | 0.71587 | 9 | 5 | 0.013429 | 0.16729 | 0.041 | 0.04 | 0.015 | across_c | t | 2 | 0.058571 | 4 | 0.041 | 0.04
design number = 3328-p2022 | 10108.6602 | 0.28978 | 0.69118 | 14 | 5 | 0.013429 | 0.11643 | 0.041 | 0.04 | 0.025 | across_c | t | 2 | 0.058571 | 4 | 0.041 | 0.04
design number = 3377-p2022 | 10105.1236 | 0.27922 | 0.72118 | 15 | 5 | 0.013429 | 0.11643 | 0.041 | 0.04 | 0.015 | across_c | t | 2 | 0.058571 | 4 | 0.041 | 0.04
design number = 4343-p2022 | 10103.2811 | 0.44567 | 0.70988 | 9 | 5 | 0.015143 | 0.16729 | 0.041 | 0.04 | 0.023571 | across_c | t | 2 | 0.056857 | 4 | 0.041 | 0.04
design number = 4237-p2022 | 10097.4373 | 0.57661 | 0.81377 | 7 | 5 | 0.015143 | 0.24357 | 0.041 | 0.04 | 0.020714 | across_c | t | 2 | 0.056857 | 4 | 0.041 | 0.04
design number = 4342-p2022 | 10095.8678 | 0.44311 | 0.71093 | 9 | 5 | 0.015143 | 0.16729 | 0.041 | 0.04 | 0.022143 | across_c | t | 2 | 0.056857 | 4 | 0.041 | 0.04
design number = 4459-p2022 | 10095.0309 | 0.35291 | 0.70384 | 11 | 5 | 0.015143 | 0.14186 | 0.041 | 0.04 | 0.017857 | across_c | t | 2 | 0.056857 | 4 | 0.041 | 0.04
design number = 80-p2022 | 10092.4655 | 0.34262 | 0.62234 | 11 | 5 | 0.01 | 0.11643 | 0.041 | 0.04 | 0.025 | across_c | t | 2 | 0.062 | 4 | 0.041 | 0.04
design number = 3818-p2022 | 10084.2639 | 0.35341 | 0.70481 | 11 | 5 | 0.014286 | 0.14186 | 0.041 | 0.04 | 0.016429 | across_c | t | 2 | 0.057714 | 4 | 0.041 | 0.04
design number = 2619-p2022 | 10078.8089 | 0.28726 | 0.69632 | 14 | 5 | 0.012571 | 0.11643 | 0.041 | 0.04 | 0.017857 | across_c | t | 2 | 0.059429 | 4 | 0.041 | 0.04
design number = 2912-p2022 | 10078.5931 | 0.55604 | 0.75462 | 7 | 5 | 0.013429 | 0.21814 | 0.041 | 0.04 | 0.025 | across_c | t | 2 | 0.058571 | 4 | 0.041 | 0.04
design number = 1782-p2022 | 10078.1972 | 0.3016 | 0.67034 | 13 | 5 | 0.011714 | 0.11643 | 0.041 | 0.04 | 0.022143 | across_c | t | 2 | 0.060286 | 4 | 0.041 | 0.04
design number = 4284-p2022 | 10077.7355 | 0.48634 | 0.74096 | 8 | 5 | 0.015143 | 0.19271 | 0.041 | 0.04 | 0.019286 | across_c | t | 2 | 0.056857 | 4 | 0.041 | 0.04
design number = 1425-p2022 | 10071.8624 | 0.56373 | 0.76167 | 7 | 5 | 0.011714 | 0.21814 | 0.041 | 0.04 | 0.015 | across_c | t | 2 | 0.060286 | 4 | 0.041 | 0.04
design number = 4341-p2022 | 10071.8365 | 0.43976 | 0.71196 | 9 | 5 | 0.015143 | 0.16729 | 0.041 | 0.04 | 0.020714 | across_c | t | 2 | 0.056857 | 4 | 0.041 | 0.04
design number = 3327-p2022 | 10070.6592 | 0.2887 | 0.69224 | 14 | 5 | 0.013429 | 0.11643 | 0.041 | 0.04 | 0.023571 | across_c | t | 2 | 0.058571 | 4 | 0.041 | 0.04
design number = 2545-p2022 | 10070.158 | 0.29789 | 0.58875 | 13 | 5 | 0.012571 | 0.091 | 0.041 | 0.04 | 0.015 | across_c | t | 2 | 0.059429 | 4 | 0.041 | 0.04
design number = 3642-p2022 | 10068.9881 | 0.49197 | 0.74292 | 8 | 5 | 0.014286 | 0.19271 | 0.041 | 0.04 | 0.016429 | across_c | t | 2 | 0.057714 | 4 | 0.041 | 0.04
design number = 2911-p2022 | 10066.6025 | 0.55538 | 0.75568 | 7 | 5 | 0.013429 | 0.21814 | 0.041 | 0.04 | 0.023571 | across_c | t | 2 | 0.058571 | 4 | 0.041 | 0.04
design number = 2203-p2022 | 10065.0212 | 0.56196 | 0.75976 | 7 | 5 | 0.012571 | 0.21814 | 0.041 | 0.04 | 0.017857 | across_c | t | 2 | 0.059429 | 4 | 0.041 | 0.04
design number = 2434-p2022 | 10061.8526 | 0.34919 | 0.70481 | 11 | 5 | 0.012571 | 0.14186 | 0.041 | 0.04 | 0.016429 | across_c | t | 2 | 0.059429 | 4 | 0.041 | 0.04
design number = 2546-p2022 | 10059.0876 | 0.29756 | 0.58781 | 13 | 5 | 0.012571 | 0.091 | 0.041 | 0.04 | 0.016429 | across_c | t | 2 | 0.059429 | 4 | 0.041 | 0.04
design number = 3698-p2022 | 10056.6113 | 0.4363 | 0.71493 | 9 | 5 | 0.014286 | 0.16729 | 0.041 | 0.04 | 0.016429 | across_c | t | 2 | 0.057714 | 4 | 0.041 | 0.04
design number = 4236-p2022 | 10054.9121 | 0.57431 | 0.81479 | 7 | 5 | 0.015143 | 0.24357 | 0.041 | 0.04 | 0.019286 | across_c | t | 2 | 0.056857 | 4 | 0.041 | 0.04
design number = 2313-p2022 | 10052.7672 | 0.44034 | 0.71587 | 9 | 5 | 0.012571 | 0.16729 | 0.041 | 0.04 | 0.015 | across_c | t | 2 | 0.059429 | 4 | 0.041 | 0.04
design number = 844-p2022 | 10052.3625 | 0.34886 | 0.70285 | 11 | 5 | 0.010857 | 0.14186 | 0.041 | 0.04 | 0.019286 | across_c | t | 2 | 0.061143 | 4 | 0.041 | 0.04
design number = 3138-p2022 | 10050.1066 | 0.34879 | 0.70481 | 11 | 5 | 0.013429 | 0.14186 | 0.041 | 0.04 | 0.016429 | across_c | t | 2 | 0.058571 | 4 | 0.041 | 0.04
design number = 2910-p2022 | 10049.7569 | 0.55445 | 0.75673 | 7 | 5 | 0.013429 | 0.21814 | 0.041 | 0.04 | 0.022143 | across_c | t | 2 | 0.058571 | 4 | 0.041 | 0.04
design number = 2547-p2022 | 10044.9793 | 0.29714 | 0.58684 | 13 | 5 | 0.012571 | 0.091 | 0.041 | 0.04 | 0.017857 | across_c | t | 2 | 0.059429 | 4 | 0.041 | 0.04
design number = 1659-p2022 | 10039.1685 | 0.34841 | 0.70384 | 11 | 5 | 0.011714 | 0.14186 | 0.041 | 0.04 | 0.017857 | across_c | t | 2 | 0.060286 | 4 | 0.041 | 0.04
design number = 1781-p2022 | 10032.6452 | 0.2993 | 0.67137 | 13 | 5 | 0.011714 | 0.11643 | 0.041 | 0.04 | 0.020714 | across_c | t | 2 | 0.060286 | 4 | 0.041 | 0.04
design number = 2618-p2022 | 10028.9556 | 0.28402 | 0.69729 | 14 | 5 | 0.012571 | 0.11643 | 0.041 | 0.04 | 0.016429 | across_c | t | 2 | 0.059429 | 4 | 0.041 | 0.04
design number = 4340-p2022 | 10027.937 | 0.4364 | 0.71297 | 9 | 5 | 0.015143 | 0.16729 | 0.041 | 0.04 | 0.019286 | across_c | t | 2 | 0.056857 | 4 | 0.041 | 0.04
design number = 2548-p2022 | 10027.8699 | 0.29664 | 0.58585 | 13 | 5 | 0.012571 | 0.091 | 0.041 | 0.04 | 0.019286 | across_c | t | 2 | 0.059429 | 4 | 0.041 | 0.04
design number = 2909-p2022 | 10027.5548 | 0.55322 | 0.75776 | 7 | 5 | 0.013429 | 0.21814 | 0.041 | 0.04 | 0.020714 | across_c | t | 2 | 0.058571 | 4 | 0.041 | 0.04
design number = 79-p2022 | 10027.4982 | 0.34042 | 0.6234 | 11 | 5 | 0.01 | 0.11643 | 0.041 | 0.04 | 0.023571 | across_c | t | 2 | 0.062 | 4 | 0.041 | 0.04
design number = 903-p2022 | 10023.6279 | 0.31684 | 0.64635 | 12 | 5 | 0.010857 | 0.11643 | 0.041 | 0.04 | 0.023571 | across_c | t | 2 | 0.061143 | 4 | 0.041 | 0.04
design number = 3326-p2022 | 10018.804 | 0.28726 | 0.69329 | 14 | 5 | 0.013429 | 0.11643 | 0.041 | 0.04 | 0.022143 | across_c | t | 2 | 0.058571 | 4 | 0.041 | 0.04
design number = 4235-p2022 | 10014.9548 | 0.56302 | 0.81578 | 7 | 5 | 0.015143 | 0.24357 | 0.041 | 0.04 | 0.017857 | across_c | t | 2 | 0.056857 | 4 | 0.041 | 0.04
design number = 2549-p2022 | 10007.7598 | 0.29604 | 0.58484 | 13 | 5 | 0.012571 | 0.091 | 0.041 | 0.04 | 0.020714 | across_c | t | 2 | 0.059429 | 4 | 0.041 | 0.04
design number = 4752-p2022 | 10004.1438 | 0.57041 | 0.81064 | 7 | 5 | 0.016 | 0.24357 | 0.041 | 0.04 | 0.025 | across_c | t | 2 | 0.056 | 4 | 0.041 | 0.04
design number = 2617-p2022 | 10001.8907 | 0.28325 | 0.69823 | 14 | 5 | 0.012571 | 0.11643 | 0.041 | 0.04 | 0.015 | across_c | t | 2 | 0.059429 | 4 | 0.041 | 0.04
design number = 2908-p2022 | 9999.3134 | 0.55167 | 0.75877 | 7 | 5 | 0.013429 | 0.21814 | 0.041 | 0.04 | 0.019286 | across_c | t | 2 | 0.058571 | 4 | 0.041 | 0.04
design number = 4458-p2022 | 9997.4105 | 0.34996 | 0.70481 | 11 | 5 | 0.015143 | 0.14186 | 0.041 | 0.04 | 0.016429 | across_c | t | 2 | 0.056857 | 4 | 0.041 | 0.04
design number = 2202-p2022 | 9992.8525 | 0.55865 | 0.76073 | 7 | 5 | 0.012571 | 0.21814 | 0.041 | 0.04 | 0.016429 | across_c | t | 2 | 0.059429 | 4 | 0.041 | 0.04
design number = 3641-p2022 | 9991.5091 | 0.48831 | 0.74386 | 8 | 5 | 0.014286 | 0.19271 | 0.041 | 0.04 | 0.015 | across_c | t | 2 | 0.057714 | 4 | 0.041 | 0.04
design number = 1780-p2022 | 9987.5799 | 0.29795 | 0.67238 | 13 | 5 | 0.011714 | 0.11643 | 0.041 | 0.04 | 0.019286 | across_c | t | 2 | 0.060286 | 4 | 0.041 | 0.04
design number = 4283-p2022 | 9984.3892 | 0.48582 | 0.74195 | 8 | 5 | 0.015143 | 0.19271 | 0.041 | 0.04 | 0.017857 | across_c | t | 2 | 0.056857 | 4 | 0.041 | 0.04
design number = 2550-p2022 | 9982.8873 | 0.29526 | 0.58381 | 13 | 5 | 0.012571 | 0.091 | 0.041 | 0.04 | 0.022143 | across_c | t | 2 | 0.059429 | 4 | 0.041 | 0.04
design number = 4751-p2022 | 9982.7531 | 0.56948 | 0.8117 | 7 | 5 | 0.016 | 0.24357 | 0.041 | 0.04 | 0.023571 | across_c | t | 2 | 0.056 | 4 | 0.041 | 0.04
design number = 4234-p2022 | 9980.5897 | 0.56109 | 0.81675 | 7 | 5 | 0.015143 | 0.24357 | 0.041 | 0.04 | 0.016429 | across_c | t | 2 | 0.056857 | 4 | 0.041 | 0.04
design number = 843-p2022 | 9980.1934 | 0.34636 | 0.70384 | 11 | 5 | 0.010857 | 0.14186 | 0.041 | 0.04 | 0.017857 | across_c | t | 2 | 0.061143 | 4 | 0.041 | 0.04
design number = 66-p2022 | 9976.304 | 0.33114 | 0.55209 | 11 | 5 | 0.01 | 0.091 | 0.041 | 0.04 | 0.016429 | across_c | t | 2 | 0.062 | 4 | 0.041 | 0.04
design number = 65-p2022 | 9975.981 | 0.33048 | 0.55303 | 11 | 5 | 0.01 | 0.091 | 0.041 | 0.04 | 0.015 | across_c | t | 2 | 0.062 | 4 | 0.041 | 0.04
design number = 902-p2022 | 9973.604 | 0.31526 | 0.64739 | 12 | 5 | 0.010857 | 0.11643 | 0.041 | 0.04 | 0.022143 | across_c | t | 2 | 0.061143 | 4 | 0.041 | 0.04
design number = 4800-p2022 | 9973.2791 | 0.48788 | 0.73681 | 8 | 5 | 0.016 | 0.19271 | 0.041 | 0.04 | 0.025 | across_c | t | 2 | 0.056 | 4 | 0.041 | 0.04
design number = 68-p2022 | 9972.9567 | 0.33256 | 0.55013 | 11 | 5 | 0.01 | 0.091 | 0.041 | 0.04 | 0.019286 | across_c | t | 2 | 0.062 | 4 | 0.041 | 0.04
design number = 67-p2022 | 9972.714 | 0.3321 | 0.55112 | 11 | 5 | 0.01 | 0.091 | 0.041 | 0.04 | 0.017857 | across_c | t | 2 | 0.062 | 4 | 0.041 | 0.04
design number = 69-p2022 | 9972.4817 | 0.33294 | 0.54911 | 11 | 5 | 0.01 | 0.091 | 0.041 | 0.04 | 0.020714 | across_c | t | 2 | 0.062 | 4 | 0.041 | 0.04
design number = 70-p2022 | 9970.2258 | 0.33352 | 0.54808 | 11 | 5 | 0.01 | 0.091 | 0.041 | 0.04 | 0.022143 | across_c | t | 2 | 0.062 | 4 | 0.041 | 0.04
design number = 4339-p2022 | 9969.9251 | 0.43322 | 0.71396 | 9 | 5 | 0.015143 | 0.16729 | 0.041 | 0.04 | 0.017857 | across_c | t | 2 | 0.056857 | 4 | 0.041 | 0.04
design number = 71-p2022 | 9968.4924 | 0.33373 | 0.54704 | 11 | 5 | 0.01 | 0.091 | 0.041 | 0.04 | 0.023571 | across_c | t | 2 | 0.062 | 4 | 0.041 | 0.04
design number = 3697-p2022 | 9967.958 | 0.43229 | 0.71587 | 9 | 5 | 0.014286 | 0.16729 | 0.041 | 0.04 | 0.015 | across_c | t | 2 | 0.057714 | 4 | 0.041 | 0.04
design number = 72-p2022 | 9965.6037 | 0.33388 | 0.54598 | 11 | 5 | 0.01 | 0.091 | 0.041 | 0.04 | 0.025 | across_c | t | 2 | 0.062 | 4 | 0.041 | 0.04
design number = 78-p2022 | 9961.0428 | 0.33816 | 0.62444 | 11 | 5 | 0.01 | 0.11643 | 0.041 | 0.04 | 0.022143 | across_c | t | 2 | 0.062 | 4 | 0.041 | 0.04
design number = 3325-p2022 | 9959.8934 | 0.28561 | 0.69432 | 14 | 5 | 0.013429 | 0.11643 | 0.041 | 0.04 | 0.020714 | across_c | t | 2 | 0.058571 | 4 | 0.041 | 0.04
design number = 2433-p2022 | 9958.674 | 0.34561 | 0.70575 | 11 | 5 | 0.012571 | 0.14186 | 0.041 | 0.04 | 0.015 | across_c | t | 2 | 0.059429 | 4 | 0.041 | 0.04
design number = 2551-p2022 | 9956.787 | 0.29449 | 0.58276 | 13 | 5 | 0.012571 | 0.091 | 0.041 | 0.04 | 0.023571 | across_c | t | 2 | 0.059429 | 4 | 0.041 | 0.04
design number = 4750-p2022 | 9955.1508 | 0.56814 | 0.81274 | 7 | 5 | 0.016 | 0.24357 | 0.041 | 0.04 | 0.022143 | across_c | t | 2 | 0.056 | 4 | 0.041 | 0.04
design number = 3137-p2022 | 9954.8474 | 0.34548 | 0.70575 | 11 | 5 | 0.013429 | 0.14186 | 0.041 | 0.04 | 0.015 | across_c | t | 2 | 0.058571 | 4 | 0.041 | 0.04
design number = 4799-p2022 | 9949.2746 | 0.4867 | 0.73787 | 8 | 5 | 0.016 | 0.19271 | 0.041 | 0.04 | 0.023571 | across_c | t | 2 | 0.056 | 4 | 0.041 | 0.04
design number = 1658-p2022 | 9936.826 | 0.34485 | 0.70481 | 11 | 5 | 0.011714 | 0.14186 | 0.041 | 0.04 | 0.016429 | across_c | t | 2 | 0.060286 | 4 | 0.041 | 0.04
design number = 4233-p2022 | 9936.8011 | 0.55863 | 0.81769 | 7 | 5 | 0.015143 | 0.24357 | 0.041 | 0.04 | 0.015 | across_c | t | 2 | 0.056857 | 4 | 0.041 | 0.04
design number = 1779-p2022 | 9935.6303 | 0.2964 | 0.67338 | 13 | 5 | 0.011714 | 0.11643 | 0.041 | 0.04 | 0.017857 | across_c | t | 2 | 0.060286 | 4 | 0.041 | 0.04
design number = 2552-p2022 | 9927.5108 | 0.29362 | 0.5817 | 13 | 5 | 0.012571 | 0.091 | 0.041 | 0.04 | 0.025 | across_c | t | 2 | 0.059429 | 4 | 0.041 | 0.04
design number = 4749-p2022 | 9920.8872 | 0.56637 | 0.81377 | 7 | 5 | 0.016 | 0.24357 | 0.041 | 0.04 | 0.020714 | across_c | t | 2 | 0.056 | 4 | 0.041 | 0.04
design number = 901-p2022 | 9919.3789 | 0.31354 | 0.64842 | 12 | 5 | 0.010857 | 0.11643 | 0.041 | 0.04 | 0.020714 | across_c | t | 2 | 0.061143 | 4 | 0.041 | 0.04
design number = 2201-p2022 | 9917.8798 | 0.55472 | 0.76167 | 7 | 5 | 0.012571 | 0.21814 | 0.041 | 0.04 | 0.015 | across_c | t | 2 | 0.059429 | 4 | 0.041 | 0.04
design number = 24-p2022 | 9913.9461 | 0.38872 | 0.67066 | 10 | 5 | 0.01 | 0.14186 | 0.041 | 0.04 | 0.025 | across_c | t | 2 | 0.062 | 4 | 0.041 | 0.04
design number = 2907-p2022 | 9913.6838 | 0.55086 | 0.75976 | 7 | 5 | 0.013429 | 0.21814 | 0.041 | 0.04 | 0.017857 | across_c | t | 2 | 0.058571 | 4 | 0.041 | 0.04
design number = 4856-p2022 | 9908.2497 | 0.43707 | 0.70882 | 9 | 5 | 0.016 | 0.16729 | 0.041 | 0.04 | 0.025 | across_c | t | 2 | 0.056 | 4 | 0.041 | 0.04
design number = 4282-p2022 | 9902.6848 | 0.48327 | 0.74292 | 8 | 5 | 0.015143 | 0.19271 | 0.041 | 0.04 | 0.016429 | across_c | t | 2 | 0.056857 | 4 | 0.041 | 0.04
design number = 4338-p2022 | 9900.9878 | 0.42996 | 0.71493 | 9 | 5 | 0.015143 | 0.16729 | 0.041 | 0.04 | 0.016429 | across_c | t | 2 | 0.056857 | 4 | 0.041 | 0.04
design number = 3324-p2022 | 9900.424 | 0.2839 | 0.69533 | 14 | 5 | 0.013429 | 0.11643 | 0.041 | 0.04 | 0.019286 | across_c | t | 2 | 0.058571 | 4 | 0.041 | 0.04
design number = 1480-p2022 | 9899.7194 | 0.47407 | 0.6757 | 8 | 5 | 0.011714 | 0.16729 | 0.041 | 0.04 | 0.025 | across_c | t | 2 | 0.060286 | 4 | 0.041 | 0.04
design number = 4855-p2022 | 9899.4644 | 0.43668 | 0.70988 | 9 | 5 | 0.016 | 0.16729 | 0.041 | 0.04 | 0.023571 | across_c | t | 2 | 0.056 | 4 | 0.041 | 0.04
design number = 842-p2022 | 9899.0172 | 0.34354 | 0.70481 | 11 | 5 | 0.010857 | 0.14186 | 0.041 | 0.04 | 0.016429 | across_c | t | 2 | 0.061143 | 4 | 0.041 | 0.04
design number = 77-p2022 | 9892.5769 | 0.33584 | 0.62548 | 11 | 5 | 0.01 | 0.11643 | 0.041 | 0.04 | 0.020714 | across_c | t | 2 | 0.062 | 4 | 0.041 | 0.04
design number = 4798-p2022 | 9892.144 | 0.47609 | 0.73891 | 8 | 5 | 0.016 | 0.19271 | 0.041 | 0.04 | 0.022143 | across_c | t | 2 | 0.056 | 4 | 0.041 | 0.04
design number = 4457-p2022 | 9886.3657 | 0.34648 | 0.70575 | 11 | 5 | 0.015143 | 0.14186 | 0.041 | 0.04 | 0.015 | across_c | t | 2 | 0.056857 | 4 | 0.041 | 0.04
design number = 4854-p2022 | 9885.0383 | 0.43604 | 0.71093 | 9 | 5 | 0.016 | 0.16729 | 0.041 | 0.04 | 0.022143 | across_c | t | 2 | 0.056 | 4 | 0.041 | 0.04
design number = 4797-p2022 | 9884.9498 | 0.47574 | 0.73994 | 8 | 5 | 0.016 | 0.19271 | 0.041 | 0.04 | 0.020714 | across_c | t | 2 | 0.056 | 4 | 0.041 | 0.04
design number = 3817-p2022 | 9881.9804 | 0.34295 | 0.70575 | 11 | 5 | 0.014286 | 0.14186 | 0.041 | 0.04 | 0.015 | across_c | t | 2 | 0.057714 | 4 | 0.041 | 0.04
design number = 4748-p2022 | 9879.4919 | 0.56416 | 0.81479 | 7 | 5 | 0.016 | 0.24357 | 0.041 | 0.04 | 0.019286 | across_c | t | 2 | 0.056 | 4 | 0.041 | 0.04
design number = 1778-p2022 | 9875.6558 | 0.29461 | 0.67434 | 13 | 5 | 0.011714 | 0.11643 | 0.041 | 0.04 | 0.016429 | across_c | t | 2 | 0.060286 | 4 | 0.041 | 0.04
design number = 3592-p2022 | 9874.1029 | 0.55293 | 0.75462 | 7 | 5 | 0.014286 | 0.21814 | 0.041 | 0.04 | 0.025 | across_c | t | 2 | 0.057714 | 4 | 0.041 | 0.04
design number = 4796-p2022 | 9871.8695 | 0.47511 | 0.74096 | 8 | 5 | 0.016 | 0.19271 | 0.041 | 0.04 | 0.019286 | across_c | t | 2 | 0.056 | 4 | 0.041 | 0.04
design number = 4853-p2022 | 9870.4928 | 0.43423 | 0.71196 | 9 | 5 | 0.016 | 0.16729 | 0.041 | 0.04 | 0.020714 | across_c | t | 2 | 0.056 | 4 | 0.041 | 0.04
design number = 900-p2022 | 9860.3151 | 0.31168 | 0.64944 | 12 | 5 | 0.010857 | 0.11643 | 0.041 | 0.04 | 0.019286 | across_c | t | 2 | 0.061143 | 4 | 0.041 | 0.04
design number = 23-p2022 | 9856.6299 | 0.38647 | 0.67172 | 10 | 5 | 0.01 | 0.14186 | 0.041 | 0.04 | 0.023571 | across_c | t | 2 | 0.062 | 4 | 0.041 | 0.04
design number = 4795-p2022 | 9852.1408 | 0.47416 | 0.74195 | 8 | 5 | 0.016 | 0.19271 | 0.041 | 0.04 | 0.017857 | across_c | t | 2 | 0.056 | 4 | 0.041 | 0.04
design number = 2376-p2022 | 9850.9146 | 0.38333 | 0.67066 | 10 | 5 | 0.012571 | 0.14186 | 0.041 | 0.04 | 0.025 | across_c | t | 2 | 0.059429 | 4 | 0.041 | 0.04
design number = 1479-p2022 | 9848.5823 | 0.47167 | 0.67676 | 8 | 5 | 0.011714 | 0.16729 | 0.041 | 0.04 | 0.023571 | across_c | t | 2 | 0.060286 | 4 | 0.041 | 0.04
design number = 4852-p2022 | 9847.1904 | 0.43059 | 0.71297 | 9 | 5 | 0.016 | 0.16729 | 0.041 | 0.04 | 0.019286 | across_c | t | 2 | 0.056 | 4 | 0.041 | 0.04
design number = 3591-p2022 | 9846.0067 | 0.54321 | 0.75568 | 7 | 5 | 0.014286 | 0.21814 | 0.041 | 0.04 | 0.023571 | across_c | t | 2 | 0.057714 | 4 | 0.041 | 0.04
design number = 2560-p2022 | 9838.5825 | 0.29658 | 0.66823 | 13 | 5 | 0.012571 | 0.11643 | 0.041 | 0.04 | 0.025 | across_c | t | 2 | 0.059429 | 4 | 0.041 | 0.04
design number = 3590-p2022 | 9832.4779 | 0.54246 | 0.75673 | 7 | 5 | 0.014286 | 0.21814 | 0.041 | 0.04 | 0.022143 | across_c | t | 2 | 0.057714 | 4 | 0.041 | 0.04
design number = 2906-p2022 | 9832.0198 | 0.54847 | 0.76073 | 7 | 5 | 0.013429 | 0.21814 | 0.041 | 0.04 | 0.016429 | across_c | t | 2 | 0.058571 | 4 | 0.041 | 0.04
design number = 4747-p2022 | 9830.4777 | 0.56149 | 0.81578 | 7 | 5 | 0.016 | 0.24357 | 0.041 | 0.04 | 0.017857 | across_c | t | 2 | 0.056 | 4 | 0.041 | 0.04
design number = 4281-p2022 | 9823.9183 | 0.47983 | 0.74386 | 8 | 5 | 0.015143 | 0.19271 | 0.041 | 0.04 | 0.015 | across_c | t | 2 | 0.056857 | 4 | 0.041 | 0.04
design number = 1657-p2022 | 9823.2512 | 0.34091 | 0.70575 | 11 | 5 | 0.011714 | 0.14186 | 0.041 | 0.04 | 0.015 | across_c | t | 2 | 0.060286 | 4 | 0.041 | 0.04
design number = 76-p2022 | 9821.4749 | 0.33342 | 0.62649 | 11 | 5 | 0.01 | 0.11643 | 0.041 | 0.04 | 0.019286 | across_c | t | 2 | 0.062 | 4 | 0.041 | 0.04
design number = 4337-p2022 | 9813.8046 | 0.42577 | 0.71587 | 9 | 5 | 0.015143 | 0.16729 | 0.041 | 0.04 | 0.015 | across_c | t | 2 | 0.056857 | 4 | 0.041 | 0.04
design number = 3589-p2022 | 9813.5629 | 0.54142 | 0.75776 | 7 | 5 | 0.014286 | 0.21814 | 0.041 | 0.04 | 0.020714 | across_c | t | 2 | 0.057714 | 4 | 0.041 | 0.04
design number = 1600-p2022 | 9807.5856 | 0.38068 | 0.67066 | 10 | 5 | 0.011714 | 0.14186 | 0.041 | 0.04 | 0.025 | across_c | t | 2 | 0.060286 | 4 | 0.041 | 0.04
design number = 841-p2022 | 9807.0951 | 0.34035 | 0.70575 | 11 | 5 | 0.010857 | 0.14186 | 0.041 | 0.04 | 0.015 | across_c | t | 2 | 0.061143 | 4 | 0.041 | 0.04
design number = 1777-p2022 | 9806.0949 | 0.29254 | 0.67528 | 13 | 5 | 0.011714 | 0.11643 | 0.041 | 0.04 | 0.015 | across_c | t | 2 | 0.060286 | 4 | 0.041 | 0.04
design number = 1424-p2022 | 9801.03 | 0.53623 | 0.6986 | 7 | 5 | 0.011714 | 0.19271 | 0.041 | 0.04 | 0.025 | across_c | t | 2 | 0.060286 | 4 | 0.041 | 0.04
design number = 4851-p2022 | 9800.5534 | 0.4269 | 0.71396 | 9 | 5 | 0.016 | 0.16729 | 0.041 | 0.04 | 0.017857 | across_c | t | 2 | 0.056 | 4 | 0.041 | 0.04
design number = 1478-p2022 | 9797.754 | 0.46924 | 0.67781 | 8 | 5 | 0.011714 | 0.16729 | 0.041 | 0.04 | 0.022143 | across_c | t | 2 | 0.060286 | 4 | 0.041 | 0.04
design number = 22-p2022 | 9795.776 | 0.38408 | 0.67277 | 10 | 5 | 0.01 | 0.14186 | 0.041 | 0.04 | 0.022143 | across_c | t | 2 | 0.062 | 4 | 0.041 | 0.04
design number = 899-p2022 | 9795.587 | 0.30963 | 0.65043 | 12 | 5 | 0.010857 | 0.11643 | 0.041 | 0.04 | 0.017857 | across_c | t | 2 | 0.061143 | 4 | 0.041 | 0.04
design number = 2559-p2022 | 9793.4708 | 0.29522 | 0.66929 | 13 | 5 | 0.012571 | 0.11643 | 0.041 | 0.04 | 0.023571 | across_c | t | 2 | 0.059429 | 4 | 0.041 | 0.04
design number = 2375-p2022 | 9791.5428 | 0.3805 | 0.67172 | 10 | 5 | 0.012571 | 0.14186 | 0.041 | 0.04 | 0.023571 | across_c | t | 2 | 0.059429 | 4 | 0.041 | 0.04
design number = 3080-p2022 | 9791.4555 | 0.38227 | 0.67066 | 10 | 5 | 0.013429 | 0.14186 | 0.041 | 0.04 | 0.025 | across_c | t | 2 | 0.058571 | 4 | 0.041 | 0.04
design number = 1705-p2022 | 9791.0272 | 0.30696 | 0.57089 | 12 | 5 | 0.011714 | 0.091 | 0.041 | 0.04 | 0.015 | across_c | t | 2 | 0.060286 | 4 | 0.041 | 0.04
design number = 3588-p2022 | 9788.6121 | 0.54004 | 0.75877 | 7 | 5 | 0.014286 | 0.21814 | 0.041 | 0.04 | 0.019286 | across_c | t | 2 | 0.057714 | 4 | 0.041 | 0.04
design number = 1706-p2022 | 9784.516 | 0.30675 | 0.56995 | 12 | 5 | 0.011714 | 0.091 | 0.041 | 0.04 | 0.016429 | across_c | t | 2 | 0.060286 | 4 | 0.041 | 0.04
design number = 1707-p2022 | 9775.1989 | 0.30646 | 0.56898 | 12 | 5 | 0.011714 | 0.091 | 0.041 | 0.04 | 0.017857 | across_c | t | 2 | 0.060286 | 4 | 0.041 | 0.04
design number = 4746-p2022 | 9774.4262 | 0.5495 | 0.81675 | 7 | 5 | 0.016 | 0.24357 | 0.041 | 0.04 | 0.016429 | across_c | t | 2 | 0.056 | 4 | 0.041 | 0.04
design number = 2256-p2022 | 9772.1405 | 0.46777 | 0.6757 | 8 | 5 | 0.012571 | 0.16729 | 0.041 | 0.04 | 0.025 | across_c | t | 2 | 0.059429 | 4 | 0.041 | 0.04
design number = 1708-p2022 | 9763.1016 | 0.30608 | 0.56799 | 12 | 5 | 0.011714 | 0.091 | 0.041 | 0.04 | 0.019286 | across_c | t | 2 | 0.060286 | 4 | 0.041 | 0.04
design number = 1423-p2022 | 9760.5829 | 0.53437 | 0.69966 | 7 | 5 | 0.011714 | 0.19271 | 0.041 | 0.04 | 0.023571 | across_c | t | 2 | 0.060286 | 4 | 0.041 | 0.04
design number = 3587-p2022 | 9756.7365 | 0.53828 | 0.75976 | 7 | 5 | 0.014286 | 0.21814 | 0.041 | 0.04 | 0.017857 | across_c | t | 2 | 0.057714 | 4 | 0.041 | 0.04
design number = 2160-p2022 | 9754.8974 | 0.6547 | 0.81319 | 6 | 5 | 0.012571 | 0.269 | 0.041 | 0.04 | 0.025 | across_c | t | 2 | 0.059429 | 4 | 0.041 | 0.04
design number = 2905-p2022 | 9753.3857 | 0.54494 | 0.76167 | 7 | 5 | 0.013429 | 0.21814 | 0.041 | 0.04 | 0.015 | across_c | t | 2 | 0.058571 | 4 | 0.041 | 0.04
design number = 4794-p2022 | 9750.993 | 0.47393 | 0.74292 | 8 | 5 | 0.016 | 0.19271 | 0.041 | 0.04 | 0.016429 | across_c | t | 2 | 0.056 | 4 | 0.041 | 0.04
design number = 75-p2022 | 9746.9629 | 0.33089 | 0.62748 | 11 | 5 | 0.01 | 0.11643 | 0.041 | 0.04 | 0.017857 | across_c | t | 2 | 0.062 | 4 | 0.041 | 0.04
design number = 1709-p2022 | 9746.6471 | 0.30549 | 0.56698 | 12 | 5 | 0.011714 | 0.091 | 0.041 | 0.04 | 0.020714 | across_c | t | 2 | 0.060286 | 4 | 0.041 | 0.04
design number = 3079-p2022 | 9743.4688 | 0.37973 | 0.67172 | 10 | 5 | 0.013429 | 0.14186 | 0.041 | 0.04 | 0.023571 | across_c | t | 2 | 0.058571 | 4 | 0.041 | 0.04
design number = 4850-p2022 | 9736.6367 | 0.42338 | 0.71493 | 9 | 5 | 0.016 | 0.16729 | 0.041 | 0.04 | 0.016429 | across_c | t | 2 | 0.056 | 4 | 0.041 | 0.04
design number = 1599-p2022 | 9736.0985 | 0.3779 | 0.67172 | 10 | 5 | 0.011714 | 0.14186 | 0.041 | 0.04 | 0.023571 | across_c | t | 2 | 0.060286 | 4 | 0.041 | 0.04
design number = 1477-p2022 | 9735.3426 | 0.46628 | 0.67884 | 8 | 5 | 0.011714 | 0.16729 | 0.041 | 0.04 | 0.020714 | across_c | t | 2 | 0.060286 | 4 | 0.041 | 0.04
design number = 2558-p2022 | 9734.7934 | 0.29357 | 0.67034 | 13 | 5 | 0.012571 | 0.11643 | 0.041 | 0.04 | 0.022143 | across_c | t | 2 | 0.059429 | 4 | 0.041 | 0.04
design number = 4745-p2022 | 9732.6591 | 0.54715 | 0.81769 | 7 | 5 | 0.016 | 0.24357 | 0.041 | 0.04 | 0.015 | across_c | t | 2 | 0.056 | 4 | 0.041 | 0.04
design number = 21-p2022 | 9730.8808 | 0.38154 | 0.6738 | 10 | 5 | 0.01 | 0.14186 | 0.041 | 0.04 | 0.020714 | across_c | t | 2 | 0.062 | 4 | 0.041 | 0.04
design number = 2255-p2022 | 9730.135 | 0.46583 | 0.67676 | 8 | 5 | 0.012571 | 0.16729 | 0.041 | 0.04 | 0.023571 | across_c | t | 2 | 0.059429 | 4 | 0.041 | 0.04
design number = 1710-p2022 | 9729.0491 | 0.30494 | 0.56595 | 12 | 5 | 0.011714 | 0.091 | 0.041 | 0.04 | 0.022143 | across_c | t | 2 | 0.060286 | 4 | 0.041 | 0.04
design number = 2374-p2022 | 9727.2856 | 0.37801 | 0.67277 | 10 | 5 | 0.012571 | 0.14186 | 0.041 | 0.04 | 0.022143 | across_c | t | 2 | 0.059429 | 4 | 0.041 | 0.04
design number = 898-p2022 | 9724.1044 | 0.30737 | 0.6514 | 12 | 5 | 0.010857 | 0.11643 | 0.041 | 0.04 | 0.016429 | across_c | t | 2 | 0.061143 | 4 | 0.041 | 0.04
design number = 1422-p2022 | 9715.2341 | 0.53217 | 0.70071 | 7 | 5 | 0.011714 | 0.19271 | 0.041 | 0.04 | 0.022143 | across_c | t | 2 | 0.060286 | 4 | 0.041 | 0.04
design number = 1711-p2022 | 9708.5741 | 0.3043 | 0.5649 | 12 | 5 | 0.011714 | 0.091 | 0.041 | 0.04 | 0.023571 | across_c | t | 2 | 0.060286 | 4 | 0.041 | 0.04
design number = 3586-p2022 | 9698.6693 | 0.53662 | 0.76073 | 7 | 5 | 0.014286 | 0.21814 | 0.041 | 0.04 | 0.016429 | across_c | t | 2 | 0.057714 | 4 | 0.041 | 0.04
design number = 4232-p2022 | 9693.1034 | 0.54268 | 0.75462 | 7 | 5 | 0.015143 | 0.21814 | 0.041 | 0.04 | 0.025 | across_c | t | 2 | 0.056857 | 4 | 0.041 | 0.04
design number = 3078-p2022 | 9688.119 | 0.377 | 0.67277 | 10 | 5 | 0.013429 | 0.14186 | 0.041 | 0.04 | 0.022143 | across_c | t | 2 | 0.058571 | 4 | 0.041 | 0.04
design number = 1712-p2022 | 9685.1352 | 0.30357 | 0.56384 | 12 | 5 | 0.011714 | 0.091 | 0.041 | 0.04 | 0.025 | across_c | t | 2 | 0.060286 | 4 | 0.041 | 0.04
design number = 3323-p2022 | 9682.2701 | 0.27689 | 0.69632 | 14 | 5 | 0.013429 | 0.11643 | 0.041 | 0.04 | 0.017857 | across_c | t | 2 | 0.058571 | 4 | 0.041 | 0.04
design number = 2254-p2022 | 9682.1592 | 0.4636 | 0.67781 | 8 | 5 | 0.012571 | 0.16729 | 0.041 | 0.04 | 0.022143 | across_c | t | 2 | 0.059429 | 4 | 0.041 | 0.04
design number = 3760-p2022 | 9678.9469 | 0.3795 | 0.67066 | 10 | 5 | 0.014286 | 0.14186 | 0.041 | 0.04 | 0.025 | across_c | t | 2 | 0.057714 | 4 | 0.041 | 0.04
design number = 2557-p2022 | 9678.1271 | 0.29186 | 0.67137 | 13 | 5 | 0.012571 | 0.11643 | 0.041 | 0.04 | 0.020714 | across_c | t | 2 | 0.059429 | 4 | 0.041 | 0.04
design number = 1476-p2022 | 9672.1116 | 0.46326 | 0.67985 | 8 | 5 | 0.011714 | 0.16729 | 0.041 | 0.04 | 0.019286 | across_c | t | 2 | 0.060286 | 4 | 0.041 | 0.04
design number = 74-p2022 | 9668.0557 | 0.32821 | 0.62845 | 11 | 5 | 0.01 | 0.11643 | 0.041 | 0.04 | 0.016429 | across_c | t | 2 | 0.062 | 4 | 0.041 | 0.04
design number = 4231-p2022 | 9667.2931 | 0.54135 | 0.75568 | 7 | 5 | 0.015143 | 0.21814 | 0.041 | 0.04 | 0.023571 | across_c | t | 2 | 0.056857 | 4 | 0.041 | 0.04
design number = 1421-p2022 | 9664.4159 | 0.52963 | 0.70174 | 7 | 5 | 0.011714 | 0.19271 | 0.041 | 0.04 | 0.020714 | across_c | t | 2 | 0.060286 | 4 | 0.041 | 0.04
design number = 20-p2022 | 9661.2976 | 0.37881 | 0.67482 | 10 | 5 | 0.01 | 0.14186 | 0.041 | 0.04 | 0.019286 | across_c | t | 2 | 0.062 | 4 | 0.041 | 0.04
design number = 4793-p2022 | 9659.8146 | 0.47115 | 0.74386 | 8 | 5 | 0.016 | 0.19271 | 0.041 | 0.04 | 0.015 | across_c | t | 2 | 0.056 | 4 | 0.041 | 0.04
design number = 2200-p2022 | 9658.6536 | 0.52517 | 0.6986 | 7 | 5 | 0.012571 | 0.19271 | 0.041 | 0.04 | 0.025 | across_c | t | 2 | 0.059429 | 4 | 0.041 | 0.04
design number = 4849-p2022 | 9655.581 | 0.41931 | 0.71587 | 9 | 5 | 0.016 | 0.16729 | 0.041 | 0.04 | 0.015 | across_c | t | 2 | 0.056 | 4 | 0.041 | 0.04
design number = 2373-p2022 | 9654.9343 | 0.37475 | 0.6738 | 10 | 5 | 0.012571 | 0.14186 | 0.041 | 0.04 | 0.020714 | across_c | t | 2 | 0.059429 | 4 | 0.041 | 0.04
design number = 897-p2022 | 9644.3998 | 0.30485 | 0.65234 | 12 | 5 | 0.010857 | 0.11643 | 0.041 | 0.04 | 0.015 | across_c | t | 2 | 0.061143 | 4 | 0.041 | 0.04
design number = 3759-p2022 | 9643.0378 | 0.37648 | 0.67172 | 10 | 5 | 0.014286 | 0.14186 | 0.041 | 0.04 | 0.023571 | across_c | t | 2 | 0.057714 | 4 | 0.041 | 0.04
design number = 4230-p2022 | 9640.9569 | 0.53987 | 0.75673 | 7 | 5 | 0.015143 | 0.21814 | 0.041 | 0.04 | 0.022143 | across_c | t | 2 | 0.056857 | 4 | 0.041 | 0.04
design number = 3249-p2022 | 9637.2123 | 0.28504 | 0.58875 | 13 | 5 | 0.013429 | 0.091 | 0.041 | 0.04 | 0.015 | across_c | t | 2 | 0.058571 | 4 | 0.041 | 0.04
design number = 2253-p2022 | 9627.7028 | 0.46105 | 0.67884 | 8 | 5 | 0.012571 | 0.16729 | 0.041 | 0.04 | 0.020714 | across_c | t | 2 | 0.059429 | 4 | 0.041 | 0.04
design number = 3077-p2022 | 9624.9882 | 0.37403 | 0.6738 | 10 | 5 | 0.013429 | 0.14186 | 0.041 | 0.04 | 0.020714 | across_c | t | 2 | 0.058571 | 4 | 0.041 | 0.04
design number = 2960-p2022 | 9624.2778 | 0.46022 | 0.6757 | 8 | 5 | 0.013429 | 0.16729 | 0.041 | 0.04 | 0.025 | across_c | t | 2 | 0.058571 | 4 | 0.041 | 0.04
design number = 3250-p2022 | 9623.9407 | 0.28464 | 0.58781 | 13 | 5 | 0.013429 | 0.091 | 0.041 | 0.04 | 0.016429 | across_c | t | 2 | 0.058571 | 4 | 0.041 | 0.04
design number = 2199-p2022 | 9611.7386 | 0.5243 | 0.69966 | 7 | 5 | 0.012571 | 0.19271 | 0.041 | 0.04 | 0.023571 | across_c | t | 2 | 0.059429 | 4 | 0.041 | 0.04
design number = 3322-p2022 | 9608.789 | 0.2741 | 0.69729 | 14 | 5 | 0.013429 | 0.11643 | 0.041 | 0.04 | 0.016429 | across_c | t | 2 | 0.058571 | 4 | 0.041 | 0.04
design number = 1420-p2022 | 9607.3945 | 0.5267 | 0.70275 | 7 | 5 | 0.011714 | 0.19271 | 0.041 | 0.04 | 0.019286 | across_c | t | 2 | 0.060286 | 4 | 0.041 | 0.04
design number = 3251-p2022 | 9605.8928 | 0.28406 | 0.58684 | 13 | 5 | 0.013429 | 0.091 | 0.041 | 0.04 | 0.017857 | across_c | t | 2 | 0.058571 | 4 | 0.041 | 0.04
design number = 4229-p2022 | 9603.7588 | 0.52984 | 0.75776 | 7 | 5 | 0.015143 | 0.21814 | 0.041 | 0.04 | 0.020714 | across_c | t | 2 | 0.056857 | 4 | 0.041 | 0.04
design number = 2159-p2022 | 9599.0357 | 0.65424 | 0.81425 | 6 | 5 | 0.012571 | 0.269 | 0.041 | 0.04 | 0.023571 | across_c | t | 2 | 0.059429 | 4 | 0.041 | 0.04
design number = 3758-p2022 | 9595.9137 | 0.37398 | 0.67277 | 10 | 5 | 0.014286 | 0.14186 | 0.041 | 0.04 | 0.022143 | across_c | t | 2 | 0.057714 | 4 | 0.041 | 0.04
design number = 3585-p2022 | 9593.5171 | 0.5346 | 0.76167 | 7 | 5 | 0.014286 | 0.21814 | 0.041 | 0.04 | 0.015 | across_c | t | 2 | 0.057714 | 4 | 0.041 | 0.04
design number = 3252-p2022 | 9586.5383 | 0.28349 | 0.58585 | 13 | 5 | 0.013429 | 0.091 | 0.041 | 0.04 | 0.019286 | across_c | t | 2 | 0.058571 | 4 | 0.041 | 0.04
design number = 19-p2022 | 9586.1888 | 0.37587 | 0.67581 | 10 | 5 | 0.01 | 0.14186 | 0.041 | 0.04 | 0.017857 | across_c | t | 2 | 0.062 | 4 | 0.041 | 0.04
design number = 2959-p2022 | 9584.1844 | 0.45858 | 0.67676 | 8 | 5 | 0.013429 | 0.16729 | 0.041 | 0.04 | 0.023571 | across_c | t | 2 | 0.058571 | 4 | 0.041 | 0.04
design number = 73-p2022 | 9583.4616 | 0.32534 | 0.62939 | 11 | 5 | 0.01 | 0.11643 | 0.041 | 0.04 | 0.015 | across_c | t | 2 | 0.062 | 4 | 0.041 | 0.04
design number = 2158-p2022 | 9581.8779 | 0.65307 | 0.8153 | 6 | 5 | 0.012571 | 0.269 | 0.041 | 0.04 | 0.022143 | across_c | t | 2 | 0.059429 | 4 | 0.041 | 0.04
design number = 4228-p2022 | 9581.4543 | 0.52861 | 0.75877 | 7 | 5 | 0.015143 | 0.21814 | 0.041 | 0.04 | 0.019286 | across_c | t | 2 | 0.056857 | 4 | 0.041 | 0.04
design number = 1720-p2022 | 9579.7499 | 0.30614 | 0.64528 | 12 | 5 | 0.011714 | 0.11643 | 0.041 | 0.04 | 0.025 | across_c | t | 2 | 0.060286 | 4 | 0.041 | 0.04
design number = 2864-p2022 | 9572.6138 | 0.64296 | 0.81319 | 6 | 5 | 0.013429 | 0.269 | 0.041 | 0.04 | 0.025 | across_c | t | 2 | 0.058571 | 4 | 0.041 | 0.04
design number = 2252-p2022 | 9566.0599 | 0.45814 | 0.67985 | 8 | 5 | 0.012571 | 0.16729 | 0.041 | 0.04 | 0.019286 | across_c | t | 2 | 0.059429 | 4 | 0.041 | 0.04
design number = 3253-p2022 | 9564.1198 | 0.28283 | 0.58484 | 13 | 5 | 0.013429 | 0.091 | 0.041 | 0.04 | 0.020714 | across_c | t | 2 | 0.058571 | 4 | 0.041 | 0.04
design number = 2198-p2022 | 9563.0056 | 0.52278 | 0.70071 | 7 | 5 | 0.012571 | 0.19271 | 0.041 | 0.04 | 0.022143 | across_c | t | 2 | 0.059429 | 4 | 0.041 | 0.04
design number = 2157-p2022 | 9560.3261 | 0.6516 | 0.81633 | 6 | 5 | 0.012571 | 0.269 | 0.041 | 0.04 | 0.020714 | across_c | t | 2 | 0.059429 | 4 | 0.041 | 0.04
design number = 3076-p2022 | 9555.2185 | 0.37132 | 0.67482 | 10 | 5 | 0.013429 | 0.14186 | 0.041 | 0.04 | 0.019286 | across_c | t | 2 | 0.058571 | 4 | 0.041 | 0.04
design number = 2863-p2022 | 9554.1952 | 0.64172 | 0.81425 | 6 | 5 | 0.013429 | 0.269 | 0.041 | 0.04 | 0.023571 | across_c | t | 2 | 0.058571 | 4 | 0.041 | 0.04
design number = 4227-p2022 | 9552.2454 | 0.527 | 0.75976 | 7 | 5 | 0.015143 | 0.21814 | 0.041 | 0.04 | 0.017857 | across_c | t | 2 | 0.056857 | 4 | 0.041 | 0.04
design number = 4400-p2022 | 9545.1941 | 0.37426 | 0.67066 | 10 | 5 | 0.015143 | 0.14186 | 0.041 | 0.04 | 0.025 | across_c | t | 2 | 0.056857 | 4 | 0.041 | 0.04
design number = 3321-p2022 | 9544.5871 | 0.2703 | 0.69823 | 14 | 5 | 0.013429 | 0.11643 | 0.041 | 0.04 | 0.015 | across_c | t | 2 | 0.058571 | 4 | 0.041 | 0.04
design number = 1419-p2022 | 9543.1984 | 0.52334 | 0.70374 | 7 | 5 | 0.011714 | 0.19271 | 0.041 | 0.04 | 0.017857 | across_c | t | 2 | 0.060286 | 4 | 0.041 | 0.04
design number = 3757-p2022 | 9540.4203 | 0.37125 | 0.6738 | 10 | 5 | 0.014286 | 0.14186 | 0.041 | 0.04 | 0.020714 | across_c | t | 2 | 0.057714 | 4 | 0.041 | 0.04
design number = 3254-p2022 | 9538.6119 | 0.28207 | 0.58381 | 13 | 5 | 0.013429 | 0.091 | 0.041 | 0.04 | 0.022143 | across_c | t | 2 | 0.058571 | 4 | 0.041 | 0.04
design number = 2958-p2022 | 9537.739 | 0.45655 | 0.67781 | 8 | 5 | 0.013429 | 0.16729 | 0.041 | 0.04 | 0.022143 | across_c | t | 2 | 0.058571 | 4 | 0.041 | 0.04
design number = 2156-p2022 | 9533.7721 | 0.64979 | 0.81734 | 6 | 5 | 0.012571 | 0.269 | 0.041 | 0.04 | 0.019286 | across_c | t | 2 | 0.059429 | 4 | 0.041 | 0.04
design number = 2862-p2022 | 9532.2802 | 0.63976 | 0.8153 | 6 | 5 | 0.013429 | 0.269 | 0.041 | 0.04 | 0.022143 | across_c | t | 2 | 0.058571 | 4 | 0.041 | 0.04
design number = 1719-p2022 | 9526.6372 | 0.30444 | 0.64635 | 12 | 5 | 0.011714 | 0.11643 | 0.041 | 0.04 | 0.023571 | across_c | t | 2 | 0.060286 | 4 | 0.041 | 0.04
design number = 2197-p2022 | 9518.2331 | 0.52075 | 0.70174 | 7 | 5 | 0.012571 | 0.19271 | 0.041 | 0.04 | 0.020714 | across_c | t | 2 | 0.059429 | 4 | 0.041 | 0.04
design number = 4744-p2022 | 9515.2644 | 0.53258 | 0.75462 | 7 | 5 | 0.016 | 0.21814 | 0.041 | 0.04 | 0.025 | across_c | t | 2 | 0.056 | 4 | 0.041 | 0.04
design number = 4226-p2022 | 9514.9468 | 0.52494 | 0.76073 | 7 | 5 | 0.015143 | 0.21814 | 0.041 | 0.04 | 0.016429 | across_c | t | 2 | 0.056857 | 4 | 0.041 | 0.04
design number = 4399-p2022 | 9510.2827 | 0.37289 | 0.67172 | 10 | 5 | 0.015143 | 0.14186 | 0.041 | 0.04 | 0.023571 | across_c | t | 2 | 0.056857 | 4 | 0.041 | 0.04
design number = 3255-p2022 | 9509.9593 | 0.28122 | 0.58276 | 13 | 5 | 0.013429 | 0.091 | 0.041 | 0.04 | 0.023571 | across_c | t | 2 | 0.058571 | 4 | 0.041 | 0.04
design number = 1598-p2022 | 9506.5075 | 0.37274 | 0.67277 | 10 | 5 | 0.011714 | 0.14186 | 0.041 | 0.04 | 0.022143 | across_c | t | 2 | 0.060286 | 4 | 0.041 | 0.04
design number = 18-p2022 | 9504.4558 | 0.37266 | 0.67677 | 10 | 5 | 0.01 | 0.14186 | 0.041 | 0.04 | 0.016429 | across_c | t | 2 | 0.062 | 4 | 0.041 | 0.04
design number = 2155-p2022 | 9501.3893 | 0.64758 | 0.81833 | 6 | 5 | 0.012571 | 0.269 | 0.041 | 0.04 | 0.017857 | across_c | t | 2 | 0.059429 | 4 | 0.041 | 0.04
design number = 2251-p2022 | 9496.256 | 0.45483 | 0.68084 | 8 | 5 | 0.012571 | 0.16729 | 0.041 | 0.04 | 0.017857 | across_c | t | 2 | 0.059429 | 4 | 0.041 | 0.04
design number = 2556-p2022 | 9495.4129 | 0.28327 | 0.67238 | 13 | 5 | 0.012571 | 0.11643 | 0.041 | 0.04 | 0.019286 | across_c | t | 2 | 0.059429 | 4 | 0.041 | 0.04
design number = 4743-p2022 | 9491.5664 | 0.53139 | 0.75568 | 7 | 5 | 0.016 | 0.21814 | 0.041 | 0.04 | 0.023571 | across_c | t | 2 | 0.056 | 4 | 0.041 | 0.04
design number = 1475-p2022 | 9490.2201 | 0.45318 | 0.68084 | 8 | 5 | 0.011714 | 0.16729 | 0.041 | 0.04 | 0.017857 | across_c | t | 2 | 0.060286 | 4 | 0.041 | 0.04
design number = 2957-p2022 | 9489.9377 | 0.45433 | 0.67884 | 8 | 5 | 0.013429 | 0.16729 | 0.041 | 0.04 | 0.020714 | across_c | t | 2 | 0.058571 | 4 | 0.041 | 0.04
design number = 2904-p2022 | 9480.0195 | 0.51299 | 0.6986 | 7 | 5 | 0.013429 | 0.19271 | 0.041 | 0.04 | 0.025 | across_c | t | 2 | 0.058571 | 4 | 0.041 | 0.04
design number = 3256-p2022 | 9478.0784 | 0.28028 | 0.5817 | 13 | 5 | 0.013429 | 0.091 | 0.041 | 0.04 | 0.025 | across_c | t | 2 | 0.058571 | 4 | 0.041 | 0.04
design number = 3756-p2022 | 9476.9229 | 0.36878 | 0.67482 | 10 | 5 | 0.014286 | 0.14186 | 0.041 | 0.04 | 0.019286 | across_c | t | 2 | 0.057714 | 4 | 0.041 | 0.04
design number = 1418-p2022 | 9476.6138 | 0.51968 | 0.70471 | 7 | 5 | 0.011714 | 0.19271 | 0.041 | 0.04 | 0.016429 | across_c | t | 2 | 0.060286 | 4 | 0.041 | 0.04
design number = 3075-p2022 | 9474.7091 | 0.36776 | 0.67581 | 10 | 5 | 0.013429 | 0.14186 | 0.041 | 0.04 | 0.017857 | across_c | t | 2 | 0.058571 | 4 | 0.041 | 0.04
design number = 4398-p2022 | 9471.7591 | 0.37053 | 0.67277 | 10 | 5 | 0.015143 | 0.14186 | 0.041 | 0.04 | 0.022143 | across_c | t | 2 | 0.056857 | 4 | 0.041 | 0.04
design number = 3640-p2022 | 9470.4827 | 0.45159 | 0.6757 | 8 | 5 | 0.014286 | 0.16729 | 0.041 | 0.04 | 0.025 | across_c | t | 2 | 0.057714 | 4 | 0.041 | 0.04
design number = 4225-p2022 | 9467.8958 | 0.52235 | 0.76167 | 7 | 5 | 0.015143 | 0.21814 | 0.041 | 0.04 | 0.015 | across_c | t | 2 | 0.056857 | 4 | 0.041 | 0.04
design number = 4742-p2022 | 9466.8184 | 0.53001 | 0.75673 | 7 | 5 | 0.016 | 0.21814 | 0.041 | 0.04 | 0.022143 | across_c | t | 2 | 0.056 | 4 | 0.041 | 0.04
design number = 2903-p2022 | 9464.6269 | 0.51216 | 0.69966 | 7 | 5 | 0.013429 | 0.19271 | 0.041 | 0.04 | 0.023571 | across_c | t | 2 | 0.058571 | 4 | 0.041 | 0.04
design number = 2154-p2022 | 9462.0821 | 0.64491 | 0.8193 | 6 | 5 | 0.012571 | 0.269 | 0.041 | 0.04 | 0.016429 | across_c | t | 2 | 0.059429 | 4 | 0.041 | 0.04
design number = 826-p2022 | 9461.2349 | 0.31789 | 0.55209 | 11 | 5 | 0.010857 | 0.091 | 0.041 | 0.04 | 0.016429 | across_c | t | 2 | 0.061143 | 4 | 0.041 | 0.04
design number = 2196-p2022 | 9459.7624 | 0.51818 | 0.70275 | 7 | 5 | 0.012571 | 0.19271 | 0.041 | 0.04 | 0.019286 | across_c | t | 2 | 0.059429 | 4 | 0.041 | 0.04
design number = 827-p2022 | 9459.4064 | 0.31783 | 0.55112 | 11 | 5 | 0.010857 | 0.091 | 0.041 | 0.04 | 0.017857 | across_c | t | 2 | 0.061143 | 4 | 0.041 | 0.04
design number = 825-p2022 | 9459.3237 | 0.31771 | 0.55303 | 11 | 5 | 0.010857 | 0.091 | 0.041 | 0.04 | 0.015 | across_c | t | 2 | 0.061143 | 4 | 0.041 | 0.04
design number = 828-p2022 | 9455.157 | 0.31768 | 0.55013 | 11 | 5 | 0.010857 | 0.091 | 0.041 | 0.04 | 0.019286 | across_c | t | 2 | 0.061143 | 4 | 0.041 | 0.04
design number = 2555-p2022 | 9450.0048 | 0.28192 | 0.67338 | 13 | 5 | 0.012571 | 0.11643 | 0.041 | 0.04 | 0.017857 | across_c | t | 2 | 0.059429 | 4 | 0.041 | 0.04
design number = 829-p2022 | 9448.4695 | 0.31746 | 0.54911 | 11 | 5 | 0.010857 | 0.091 | 0.041 | 0.04 | 0.020714 | across_c | t | 2 | 0.061143 | 4 | 0.041 | 0.04
design number = 830-p2022 | 9439.3001 | 0.31715 | 0.54808 | 11 | 5 | 0.010857 | 0.091 | 0.041 | 0.04 | 0.022143 | across_c | t | 2 | 0.061143 | 4 | 0.041 | 0.04
design number = 1597-p2022 | 9437.3111 | 0.37003 | 0.6738 | 10 | 5 | 0.011714 | 0.14186 | 0.041 | 0.04 | 0.020714 | across_c | t | 2 | 0.060286 | 4 | 0.041 | 0.04
design number = 3264-p2022 | 9435.1992 | 0.28429 | 0.66823 | 13 | 5 | 0.013429 | 0.11643 | 0.041 | 0.04 | 0.025 | across_c | t | 2 | 0.058571 | 4 | 0.041 | 0.04
design number = 2956-p2022 | 9434.4326 | 0.45174 | 0.67985 | 8 | 5 | 0.013429 | 0.16729 | 0.041 | 0.04 | 0.019286 | across_c | t | 2 | 0.058571 | 4 | 0.041 | 0.04
design number = 1474-p2022 | 9433.9384 | 0.44687 | 0.68181 | 8 | 5 | 0.011714 | 0.16729 | 0.041 | 0.04 | 0.016429 | across_c | t | 2 | 0.060286 | 4 | 0.041 | 0.04
design number = 4741-p2022 | 9431.182 | 0.52813 | 0.75776 | 7 | 5 | 0.016 | 0.21814 | 0.041 | 0.04 | 0.020714 | across_c | t | 2 | 0.056 | 4 | 0.041 | 0.04
design number = 3639-p2022 | 9430.5338 | 0.45057 | 0.67676 | 8 | 5 | 0.014286 | 0.16729 | 0.041 | 0.04 | 0.023571 | across_c | t | 2 | 0.057714 | 4 | 0.041 | 0.04
design number = 2902-p2022 | 9428.1665 | 0.51153 | 0.70071 | 7 | 5 | 0.013429 | 0.19271 | 0.041 | 0.04 | 0.022143 | across_c | t | 2 | 0.058571 | 4 | 0.041 | 0.04
design number = 831-p2022 | 9427.5805 | 0.31676 | 0.54704 | 11 | 5 | 0.010857 | 0.091 | 0.041 | 0.04 | 0.023571 | across_c | t | 2 | 0.061143 | 4 | 0.041 | 0.04
design number = 4397-p2022 | 9424.1557 | 0.36793 | 0.6738 | 10 | 5 | 0.015143 | 0.14186 | 0.041 | 0.04 | 0.020714 | across_c | t | 2 | 0.056857 | 4 | 0.041 | 0.04
design number = 2372-p2022 | 9423.9637 | 0.3695 | 0.67482 | 10 | 5 | 0.012571 | 0.14186 | 0.041 | 0.04 | 0.019286 | across_c | t | 2 | 0.059429 | 4 | 0.041 | 0.04
design number = 2250-p2022 | 9422.6136 | 0.45131 | 0.68181 | 8 | 5 | 0.012571 | 0.16729 | 0.041 | 0.04 | 0.016429 | across_c | t | 2 | 0.059429 | 4 | 0.041 | 0.04
design number = 2153-p2022 | 9414.3982 | 0.64166 | 0.82024 | 6 | 5 | 0.012571 | 0.269 | 0.041 | 0.04 | 0.015 | across_c | t | 2 | 0.059429 | 4 | 0.041 | 0.04
design number = 17-p2022 | 9414.1483 | 0.36828 | 0.67772 | 10 | 5 | 0.01 | 0.14186 | 0.041 | 0.04 | 0.015 | across_c | t | 2 | 0.062 | 4 | 0.041 | 0.04
design number = 832-p2022 | 9413.2185 | 0.31627 | 0.54598 | 11 | 5 | 0.010857 | 0.091 | 0.041 | 0.04 | 0.025 | across_c | t | 2 | 0.061143 | 4 | 0.041 | 0.04
design number = 1473-p2022 | 9412.3749 | 0.44373 | 0.68275 | 8 | 5 | 0.011714 | 0.16729 | 0.041 | 0.04 | 0.015 | across_c | t | 2 | 0.060286 | 4 | 0.041 | 0.04
design number = 3755-p2022 | 9403.1119 | 0.36541 | 0.67581 | 10 | 5 | 0.014286 | 0.14186 | 0.041 | 0.04 | 0.017857 | across_c | t | 2 | 0.057714 | 4 | 0.041 | 0.04
design number = 2195-p2022 | 9401.1856 | 0.5152 | 0.70374 | 7 | 5 | 0.012571 | 0.19271 | 0.041 | 0.04 | 0.017857 | across_c | t | 2 | 0.059429 | 4 | 0.041 | 0.04
design number = 4912-p2022 | 9397.2278 | 0.36846 | 0.67066 | 10 | 5 | 0.016 | 0.14186 | 0.041 | 0.04 | 0.025 | across_c | t | 2 | 0.056 | 4 | 0.041 | 0.04
design number = 2554-p2022 | 9396.0356 | 0.28031 | 0.67434 | 13 | 5 | 0.012571 | 0.11643 | 0.041 | 0.04 | 0.016429 | across_c | t | 2 | 0.059429 | 4 | 0.041 | 0.04
design number = 3263-p2022 | 9390.8283 | 0.28308 | 0.66929 | 13 | 5 | 0.013429 | 0.11643 | 0.041 | 0.04 | 0.023571 | across_c | t | 2 | 0.058571 | 4 | 0.041 | 0.04
design number = 3544-p2022 | 9385.9457 | 0.63275 | 0.81319 | 6 | 5 | 0.014286 | 0.269 | 0.041 | 0.04 | 0.025 | across_c | t | 2 | 0.057714 | 4 | 0.041 | 0.04
design number = 3638-p2022 | 9384.6689 | 0.44891 | 0.67781 | 8 | 5 | 0.014286 | 0.16729 | 0.041 | 0.04 | 0.022143 | across_c | t | 2 | 0.057714 | 4 | 0.041 | 0.04
design number = 4740-p2022 | 9378.5626 | 0.51742 | 0.75877 | 7 | 5 | 0.016 | 0.21814 | 0.041 | 0.04 | 0.019286 | across_c | t | 2 | 0.056 | 4 | 0.041 | 0.04
design number = 3543-p2022 | 9378.1696 | 0.63051 | 0.81425 | 6 | 5 | 0.014286 | 0.269 | 0.041 | 0.04 | 0.023571 | across_c | t | 2 | 0.057714 | 4 | 0.041 | 0.04
design number = 784-p2022 | 9374.8807 | 0.36758 | 0.67066 | 10 | 5 | 0.010857 | 0.14186 | 0.041 | 0.04 | 0.025 | across_c | t | 2 | 0.061143 | 4 | 0.041 | 0.04
design number = 1718-p2022 | 9371.3911 | 0.29622 | 0.64739 | 12 | 5 | 0.011714 | 0.11643 | 0.041 | 0.04 | 0.022143 | across_c | t | 2 | 0.060286 | 4 | 0.041 | 0.04
design number = 2955-p2022 | 9370.2556 | 0.44872 | 0.68084 | 8 | 5 | 0.013429 | 0.16729 | 0.041 | 0.04 | 0.017857 | across_c | t | 2 | 0.058571 | 4 | 0.041 | 0.04
design number = 2861-p2022 | 9369.6079 | 0.6386 | 0.81633 | 6 | 5 | 0.013429 | 0.269 | 0.041 | 0.04 | 0.020714 | across_c | t | 2 | 0.058571 | 4 | 0.041 | 0.04
design number = 4396-p2022 | 9366.8567 | 0.36506 | 0.67482 | 10 | 5 | 0.015143 | 0.14186 | 0.041 | 0.04 | 0.019286 | across_c | t | 2 | 0.056857 | 4 | 0.041 | 0.04
design number = 4911-p2022 | 9366.7082 | 0.36726 | 0.67172 | 10 | 5 | 0.016 | 0.14186 | 0.041 | 0.04 | 0.023571 | across_c | t | 2 | 0.056 | 4 | 0.041 | 0.04
design number = 2901-p2022 | 9362.9756 | 0.51073 | 0.70174 | 7 | 5 | 0.013429 | 0.19271 | 0.041 | 0.04 | 0.020714 | across_c | t | 2 | 0.058571 | 4 | 0.041 | 0.04
design number = 1596-p2022 | 9361.8831 | 0.36707 | 0.67482 | 10 | 5 | 0.011714 | 0.14186 | 0.041 | 0.04 | 0.019286 | across_c | t | 2 | 0.060286 | 4 | 0.041 | 0.04
design number = 3542-p2022 | 9359.1684 | 0.62862 | 0.8153 | 6 | 5 | 0.014286 | 0.269 | 0.041 | 0.04 | 0.022143 | across_c | t | 2 | 0.057714 | 4 | 0.041 | 0.04
design number = 2371-p2022 | 9351.666 | 0.36667 | 0.67581 | 10 | 5 | 0.012571 | 0.14186 | 0.041 | 0.04 | 0.017857 | across_c | t | 2 | 0.059429 | 4 | 0.041 | 0.04
design number = 4739-p2022 | 9351.5212 | 0.51593 | 0.75976 | 7 | 5 | 0.016 | 0.21814 | 0.041 | 0.04 | 0.017857 | across_c | t | 2 | 0.056 | 4 | 0.041 | 0.04
design number = 3262-p2022 | 9347.802 | 0.28179 | 0.67034 | 13 | 5 | 0.013429 | 0.11643 | 0.041 | 0.04 | 0.022143 | across_c | t | 2 | 0.058571 | 4 | 0.041 | 0.04
design number = 2860-p2022 | 9345.5185 | 0.63696 | 0.81734 | 6 | 5 | 0.013429 | 0.269 | 0.041 | 0.04 | 0.019286 | across_c | t | 2 | 0.058571 | 4 | 0.041 | 0.04
design number = 1417-p2022 | 9343.5998 | 0.50561 | 0.70565 | 7 | 5 | 0.011714 | 0.19271 | 0.041 | 0.04 | 0.015 | across_c | t | 2 | 0.060286 | 4 | 0.041 | 0.04
design number = 3637-p2022 | 9337.5307 | 0.44688 | 0.67884 | 8 | 5 | 0.014286 | 0.16729 | 0.041 | 0.04 | 0.020714 | across_c | t | 2 | 0.057714 | 4 | 0.041 | 0.04
design number = 4280-p2022 | 9334.7969 | 0.44007 | 0.6757 | 8 | 5 | 0.015143 | 0.16729 | 0.041 | 0.04 | 0.025 | across_c | t | 2 | 0.056857 | 4 | 0.041 | 0.04
design number = 2194-p2022 | 9333.7087 | 0.51169 | 0.70471 | 7 | 5 | 0.012571 | 0.19271 | 0.041 | 0.04 | 0.016429 | across_c | t | 2 | 0.059429 | 4 | 0.041 | 0.04
design number = 2481-p2022 | 9333.2184 | 0.29246 | 0.57089 | 12 | 5 | 0.012571 | 0.091 | 0.041 | 0.04 | 0.015 | across_c | t | 2 | 0.059429 | 4 | 0.041 | 0.04
design number = 3541-p2022 | 9333.0498 | 0.62687 | 0.81633 | 6 | 5 | 0.014286 | 0.269 | 0.041 | 0.04 | 0.020714 | across_c | t | 2 | 0.057714 | 4 | 0.041 | 0.04
design number = 2553-p2022 | 9331.9046 | 0.27839 | 0.67528 | 13 | 5 | 0.012571 | 0.11643 | 0.041 | 0.04 | 0.015 | across_c | t | 2 | 0.059429 | 4 | 0.041 | 0.04
design number = 4910-p2022 | 9329.8522 | 0.36581 | 0.67277 | 10 | 5 | 0.016 | 0.14186 | 0.041 | 0.04 | 0.022143 | across_c | t | 2 | 0.056 | 4 | 0.041 | 0.04
design number = 1717-p2022 | 9326.9028 | 0.29482 | 0.64842 | 12 | 5 | 0.011714 | 0.11643 | 0.041 | 0.04 | 0.020714 | across_c | t | 2 | 0.060286 | 4 | 0.041 | 0.04
design number = 2482-p2022 | 9322.9145 | 0.29214 | 0.56995 | 12 | 5 | 0.012571 | 0.091 | 0.041 | 0.04 | 0.016429 | across_c | t | 2 | 0.059429 | 4 | 0.041 | 0.04
design number = 3754-p2022 | 9317.8757 | 0.36167 | 0.67677 | 10 | 5 | 0.014286 | 0.14186 | 0.041 | 0.04 | 0.016429 | across_c | t | 2 | 0.057714 | 4 | 0.041 | 0.04
design number = 4738-p2022 | 9316.4194 | 0.51399 | 0.76073 | 7 | 5 | 0.016 | 0.21814 | 0.041 | 0.04 | 0.016429 | across_c | t | 2 | 0.056 | 4 | 0.041 | 0.04
design number = 2859-p2022 | 9315.6466 | 0.63492 | 0.81833 | 6 | 5 | 0.013429 | 0.269 | 0.041 | 0.04 | 0.017857 | across_c | t | 2 | 0.058571 | 4 | 0.041 | 0.04
design number = 2483-p2022 | 9309.7117 | 0.29172 | 0.56898 | 12 | 5 | 0.012571 | 0.091 | 0.041 | 0.04 | 0.017857 | across_c | t | 2 | 0.059429 | 4 | 0.041 | 0.04
design number = 2900-p2022 | 9307.5523 | 0.50882 | 0.70275 | 7 | 5 | 0.013429 | 0.19271 | 0.041 | 0.04 | 0.019286 | across_c | t | 2 | 0.058571 | 4 | 0.041 | 0.04
design number = 2152-p2022 | 9303.3348 | 0.62014 | 0.76226 | 6 | 5 | 0.012571 | 0.24357 | 0.041 | 0.04 | 0.025 | across_c | t | 2 | 0.059429 | 4 | 0.041 | 0.04
design number = 3540-p2022 | 9301.9546 | 0.6243 | 0.81734 | 6 | 5 | 0.014286 | 0.269 | 0.041 | 0.04 | 0.019286 | across_c | t | 2 | 0.057714 | 4 | 0.041 | 0.04
design number = 4395-p2022 | 9298.9446 | 0.36185 | 0.67581 | 10 | 5 | 0.015143 | 0.14186 | 0.041 | 0.04 | 0.017857 | across_c | t | 2 | 0.056857 | 4 | 0.041 | 0.04
design number = 783-p2022 | 9296.5349 | 0.36451 | 0.67172 | 10 | 5 | 0.010857 | 0.14186 | 0.041 | 0.04 | 0.023571 | across_c | t | 2 | 0.061143 | 4 | 0.041 | 0.04
design number = 2954-p2022 | 9296.0886 | 0.44521 | 0.68181 | 8 | 5 | 0.013429 | 0.16729 | 0.041 | 0.04 | 0.016429 | across_c | t | 2 | 0.058571 | 4 | 0.041 | 0.04
design number = 2484-p2022 | 9293.6479 | 0.29122 | 0.56799 | 12 | 5 | 0.012571 | 0.091 | 0.041 | 0.04 | 0.019286 | across_c | t | 2 | 0.059429 | 4 | 0.041 | 0.04
design number = 3261-p2022 | 9290.4496 | 0.28017 | 0.67137 | 13 | 5 | 0.013429 | 0.11643 | 0.041 | 0.04 | 0.020714 | across_c | t | 2 | 0.058571 | 4 | 0.041 | 0.04
design number = 3636-p2022 | 9287.6502 | 0.44458 | 0.67985 | 8 | 5 | 0.014286 | 0.16729 | 0.041 | 0.04 | 0.019286 | across_c | t | 2 | 0.057714 | 4 | 0.041 | 0.04
design number = 2151-p2022 | 9287.6321 | 0.61909 | 0.76332 | 6 | 5 | 0.012571 | 0.24357 | 0.041 | 0.04 | 0.023571 | across_c | t | 2 | 0.059429 | 4 | 0.041 | 0.04
design number = 4909-p2022 | 9286.0347 | 0.3641 | 0.6738 | 10 | 5 | 0.016 | 0.14186 | 0.041 | 0.04 | 0.020714 | across_c | t | 2 | 0.056 | 4 | 0.041 | 0.04
design number = 4279-p2022 | 9285.5732 | 0.44132 | 0.67676 | 8 | 5 | 0.015143 | 0.16729 | 0.041 | 0.04 | 0.023571 | across_c | t | 2 | 0.056857 | 4 | 0.041 | 0.04
design number = 1595-p2022 | 9279.1891 | 0.36383 | 0.67581 | 10 | 5 | 0.011714 | 0.14186 | 0.041 | 0.04 | 0.017857 | across_c | t | 2 | 0.060286 | 4 | 0.041 | 0.04
design number = 2858-p2022 | 9278.9195 | 0.63242 | 0.8193 | 6 | 5 | 0.013429 | 0.269 | 0.041 | 0.04 | 0.016429 | across_c | t | 2 | 0.058571 | 4 | 0.041 | 0.04
design number = 840-p2022 | 9277.801 | 0.31497 | 0.62234 | 11 | 5 | 0.010857 | 0.11643 | 0.041 | 0.04 | 0.025 | across_c | t | 2 | 0.061143 | 4 | 0.041 | 0.04
design number = 1716-p2022 | 9276.6107 | 0.29323 | 0.64944 | 12 | 5 | 0.011714 | 0.11643 | 0.041 | 0.04 | 0.019286 | across_c | t | 2 | 0.060286 | 4 | 0.041 | 0.04
design number = 2485-p2022 | 9274.7262 | 0.29063 | 0.56698 | 12 | 5 | 0.012571 | 0.091 | 0.041 | 0.04 | 0.020714 | across_c | t | 2 | 0.059429 | 4 | 0.041 | 0.04
design number = 3584-p2022 | 9272.5521 | 0.50177 | 0.6986 | 7 | 5 | 0.014286 | 0.19271 | 0.041 | 0.04 | 0.025 | across_c | t | 2 | 0.057714 | 4 | 0.041 | 0.04
design number = 4737-p2022 | 9271.632 | 0.51152 | 0.76167 | 7 | 5 | 0.016 | 0.21814 | 0.041 | 0.04 | 0.015 | across_c | t | 2 | 0.056 | 4 | 0.041 | 0.04
design number = 2370-p2022 | 9270.2441 | 0.36348 | 0.67677 | 10 | 5 | 0.012571 | 0.14186 | 0.041 | 0.04 | 0.016429 | across_c | t | 2 | 0.059429 | 4 | 0.041 | 0.04
design number = 2150-p2022 | 9267.7747 | 0.61777 | 0.76437 | 6 | 5 | 0.012571 | 0.24357 | 0.041 | 0.04 | 0.022143 | across_c | t | 2 | 0.059429 | 4 | 0.041 | 0.04
design number = 3583-p2022 | 9260.7544 | 0.50113 | 0.69966 | 7 | 5 | 0.014286 | 0.19271 | 0.041 | 0.04 | 0.023571 | across_c | t | 2 | 0.057714 | 4 | 0.041 | 0.04
design number = 2193-p2022 | 9255.5743 | 0.50756 | 0.70565 | 7 | 5 | 0.012571 | 0.19271 | 0.041 | 0.04 | 0.015 | across_c | t | 2 | 0.059429 | 4 | 0.041 | 0.04
design number = 2899-p2022 | 9253.5324 | 0.50627 | 0.70374 | 7 | 5 | 0.013429 | 0.19271 | 0.041 | 0.04 | 0.017857 | across_c | t | 2 | 0.058571 | 4 | 0.041 | 0.04
design number = 2486-p2022 | 9251.7887 | 0.28982 | 0.56595 | 12 | 5 | 0.012571 | 0.091 | 0.041 | 0.04 | 0.022143 | across_c | t | 2 | 0.059429 | 4 | 0.041 | 0.04
design number = 3929-p2022 | 9246.7889 | 0.27344 | 0.58875 | 13 | 5 | 0.014286 | 0.091 | 0.041 | 0.04 | 0.015 | across_c | t | 2 | 0.057714 | 4 | 0.041 | 0.04
design number = 3582-p2022 | 9243.9921 | 0.50022 | 0.70071 | 7 | 5 | 0.014286 | 0.19271 | 0.041 | 0.04 | 0.022143 | across_c | t | 2 | 0.057714 | 4 | 0.041 | 0.04
design number = 2149-p2022 | 9243.2662 | 0.61613 | 0.7654 | 6 | 5 | 0.012571 | 0.24357 | 0.041 | 0.04 | 0.020714 | across_c | t | 2 | 0.059429 | 4 | 0.041 | 0.04
design number = 3074-p2022 | 9239.6643 | 0.36228 | 0.67677 | 10 | 5 | 0.013429 | 0.14186 | 0.041 | 0.04 | 0.016429 | across_c | t | 2 | 0.058571 | 4 | 0.041 | 0.04
design number = 4908-p2022 | 9237.1945 | 0.36064 | 0.67482 | 10 | 5 | 0.016 | 0.14186 | 0.041 | 0.04 | 0.019286 | across_c | t | 2 | 0.056 | 4 | 0.041 | 0.04
design number = 4278-p2022 | 9235.8458 | 0.44074 | 0.67781 | 8 | 5 | 0.015143 | 0.16729 | 0.041 | 0.04 | 0.022143 | across_c | t | 2 | 0.056857 | 4 | 0.041 | 0.04
design number = 2857-p2022 | 9233.8338 | 0.62935 | 0.82024 | 6 | 5 | 0.013429 | 0.269 | 0.041 | 0.04 | 0.015 | across_c | t | 2 | 0.058571 | 4 | 0.041 | 0.04
design number = 3260-p2022 | 9233.3112 | 0.27845 | 0.67238 | 13 | 5 | 0.013429 | 0.11643 | 0.041 | 0.04 | 0.019286 | across_c | t | 2 | 0.058571 | 4 | 0.041 | 0.04
design number = 3930-p2022 | 9232.3831 | 0.27302 | 0.58781 | 13 | 5 | 0.014286 | 0.091 | 0.041 | 0.04 | 0.016429 | across_c | t | 2 | 0.057714 | 4 | 0.041 | 0.04
design number = 2856-p2022 | 9230.0117 | 0.60752 | 0.76226 | 6 | 5 | 0.013429 | 0.24357 | 0.041 | 0.04 | 0.025 | across_c | t | 2 | 0.058571 | 4 | 0.041 | 0.04
design number = 839-p2022 | 9228.3868 | 0.31329 | 0.6234 | 11 | 5 | 0.010857 | 0.11643 | 0.041 | 0.04 | 0.023571 | across_c | t | 2 | 0.061143 | 4 | 0.041 | 0.04
design number = 2487-p2022 | 9227.1659 | 0.28905 | 0.5649 | 12 | 5 | 0.012571 | 0.091 | 0.041 | 0.04 | 0.023571 | across_c | t | 2 | 0.059429 | 4 | 0.041 | 0.04
design number = 2249-p2022 | 9226.7681 | 0.4406 | 0.68275 | 8 | 5 | 0.012571 | 0.16729 | 0.041 | 0.04 | 0.015 | across_c | t | 2 | 0.059429 | 4 | 0.041 | 0.04
design number = 3635-p2022 | 9223.0964 | 0.44162 | 0.68084 | 8 | 5 | 0.014286 | 0.16729 | 0.041 | 0.04 | 0.017857 | across_c | t | 2 | 0.057714 | 4 | 0.041 | 0.04
design number = 3581-p2022 | 9221.7612 | 0.49902 | 0.70174 | 7 | 5 | 0.014286 | 0.19271 | 0.041 | 0.04 | 0.020714 | across_c | t | 2 | 0.057714 | 4 | 0.041 | 0.04
design number = 1715-p2022 | 9219.6605 | 0.29143 | 0.65043 | 12 | 5 | 0.011714 | 0.11643 | 0.041 | 0.04 | 0.017857 | across_c | t | 2 | 0.060286 | 4 | 0.041 | 0.04
design number = 4394-p2022 | 9219.1046 | 0.35826 | 0.67677 | 10 | 5 | 0.015143 | 0.14186 | 0.041 | 0.04 | 0.016429 | across_c | t | 2 | 0.056857 | 4 | 0.041 | 0.04
design number = 782-p2022 | 9214.1285 | 0.36128 | 0.67277 | 10 | 5 | 0.010857 | 0.14186 | 0.041 | 0.04 | 0.022143 | across_c | t | 2 | 0.061143 | 4 | 0.041 | 0.04
design number = 2148-p2022 | 9213.4529 | 0.61414 | 0.76641 | 6 | 5 | 0.012571 | 0.24357 | 0.041 | 0.04 | 0.019286 | across_c | t | 2 | 0.059429 | 4 | 0.041 | 0.04
design number = 3931-p2022 | 9213.274 | 0.2724 | 0.58684 | 13 | 5 | 0.014286 | 0.091 | 0.041 | 0.04 | 0.017857 | across_c | t | 2 | 0.057714 | 4 | 0.041 | 0.04
design number = 2953-p2022 | 9210.0955 | 0.44113 | 0.68275 | 8 | 5 | 0.013429 | 0.16729 | 0.041 | 0.04 | 0.015 | across_c | t | 2 | 0.058571 | 4 | 0.041 | 0.04
design number = 2488-p2022 | 9199.5267 | 0.28818 | 0.56384 | 12 | 5 | 0.012571 | 0.091 | 0.041 | 0.04 | 0.025 | across_c | t | 2 | 0.059429 | 4 | 0.041 | 0.04
design number = 4184-p2022 | 9195.6865 | 0.62257 | 0.81319 | 6 | 5 | 0.015143 | 0.269 | 0.041 | 0.04 | 0.025 | across_c | t | 2 | 0.056857 | 4 | 0.041 | 0.04
design number = 3932-p2022 | 9192.6196 | 0.27178 | 0.58585 | 13 | 5 | 0.014286 | 0.091 | 0.041 | 0.04 | 0.019286 | across_c | t | 2 | 0.057714 | 4 | 0.041 | 0.04
design number = 4183-p2022 | 9192.3871 | 0.62087 | 0.81425 | 6 | 5 | 0.015143 | 0.269 | 0.041 | 0.04 | 0.023571 | across_c | t | 2 | 0.056857 | 4 | 0.041 | 0.04
design number = 4277-p2022 | 9188.0688 | 0.43919 | 0.67884 | 8 | 5 | 0.015143 | 0.16729 | 0.041 | 0.04 | 0.020714 | across_c | t | 2 | 0.056857 | 4 | 0.041 | 0.04
design number = 1594-p2022 | 9187.9117 | 0.36025 | 0.67677 | 10 | 5 | 0.011714 | 0.14186 | 0.041 | 0.04 | 0.016429 | across_c | t | 2 | 0.060286 | 4 | 0.041 | 0.04
design number = 4182-p2022 | 9185.24 | 0.61828 | 0.8153 | 6 | 5 | 0.015143 | 0.269 | 0.041 | 0.04 | 0.022143 | across_c | t | 2 | 0.056857 | 4 | 0.041 | 0.04
design number = 2898-p2022 | 9183.2489 | 0.50303 | 0.70471 | 7 | 5 | 0.013429 | 0.19271 | 0.041 | 0.04 | 0.016429 | across_c | t | 2 | 0.058571 | 4 | 0.041 | 0.04
design number = 2369-p2022 | 9177.8149 | 0.35985 | 0.67772 | 10 | 5 | 0.012571 | 0.14186 | 0.041 | 0.04 | 0.015 | across_c | t | 2 | 0.059429 | 4 | 0.041 | 0.04
design number = 3580-p2022 | 9177.6267 | 0.49794 | 0.70275 | 7 | 5 | 0.014286 | 0.19271 | 0.041 | 0.04 | 0.019286 | across_c | t | 2 | 0.057714 | 4 | 0.041 | 0.04
design number = 2147-p2022 | 9177.5079 | 0.61175 | 0.7674 | 6 | 5 | 0.012571 | 0.24357 | 0.041 | 0.04 | 0.017857 | across_c | t | 2 | 0.059429 | 4 | 0.041 | 0.04
design number = 838-p2022 | 9175.7237 | 0.3115 | 0.62444 | 11 | 5 | 0.010857 | 0.11643 | 0.041 | 0.04 | 0.022143 | across_c | t | 2 | 0.061143 | 4 | 0.041 | 0.04
design number = 4907-p2022 | 9174.7217 | 0.35757 | 0.67581 | 10 | 5 | 0.016 | 0.14186 | 0.041 | 0.04 | 0.017857 | across_c | t | 2 | 0.056 | 4 | 0.041 | 0.04
design number = 3933-p2022 | 9168.8371 | 0.27108 | 0.58484 | 13 | 5 | 0.014286 | 0.091 | 0.041 | 0.04 | 0.020714 | across_c | t | 2 | 0.057714 | 4 | 0.041 | 0.04
design number = 4181-p2022 | 9164.0827 | 0.61611 | 0.81633 | 6 | 5 | 0.015143 | 0.269 | 0.041 | 0.04 | 0.020714 | across_c | t | 2 | 0.056857 | 4 | 0.041 | 0.04
design number = 1714-p2022 | 9154.9196 | 0.28938 | 0.6514 | 12 | 5 | 0.011714 | 0.11643 | 0.041 | 0.04 | 0.016429 | across_c | t | 2 | 0.060286 | 4 | 0.041 | 0.04
design number = 3073-p2022 | 9154.2137 | 0.35893 | 0.67772 | 10 | 5 | 0.013429 | 0.14186 | 0.041 | 0.04 | 0.015 | across_c | t | 2 | 0.058571 | 4 | 0.041 | 0.04
design number = 3634-p2022 | 9153.5234 | 0.43834 | 0.68181 | 8 | 5 | 0.014286 | 0.16729 | 0.041 | 0.04 | 0.016429 | across_c | t | 2 | 0.057714 | 4 | 0.041 | 0.04
design number = 3934-p2022 | 9141.9064 | 0.27029 | 0.58381 | 13 | 5 | 0.014286 | 0.091 | 0.041 | 0.04 | 0.022143 | across_c | t | 2 | 0.057714 | 4 | 0.041 | 0.04
design number = 4180-p2022 | 9135.199 | 0.61358 | 0.81734 | 6 | 5 | 0.015143 | 0.269 | 0.041 | 0.04 | 0.019286 | across_c | t | 2 | 0.056857 | 4 | 0.041 | 0.04
design number = 2146-p2022 | 9134.3327 | 0.60887 | 0.76837 | 6 | 5 | 0.012571 | 0.24357 | 0.041 | 0.04 | 0.016429 | across_c | t | 2 | 0.059429 | 4 | 0.041 | 0.04
design number = 3539-p2022 | 9134.0848 | 0.62255 | 0.81833 | 6 | 5 | 0.014286 | 0.269 | 0.041 | 0.04 | 0.017857 | across_c | t | 2 | 0.057714 | 4 | 0.041 | 0.04
design number = 4276-p2022 | 9132.323 | 0.43696 | 0.67985 | 8 | 5 | 0.015143 | 0.16729 | 0.041 | 0.04 | 0.019286 | across_c | t | 2 | 0.056857 | 4 | 0.041 | 0.04
design number = 781-p2022 | 9127.0709 | 0.35786 | 0.6738 | 10 | 5 | 0.010857 | 0.14186 | 0.041 | 0.04 | 0.020714 | across_c | t | 2 | 0.061143 | 4 | 0.041 | 0.04
design number = 4393-p2022 | 9125.4441 | 0.3542 | 0.67772 | 10 | 5 | 0.015143 | 0.14186 | 0.041 | 0.04 | 0.015 | across_c | t | 2 | 0.056857 | 4 | 0.041 | 0.04
design number = 837-p2022 | 9119.3009 | 0.30958 | 0.62548 | 11 | 5 | 0.010857 | 0.11643 | 0.041 | 0.04 | 0.020714 | across_c | t | 2 | 0.061143 | 4 | 0.041 | 0.04
design number = 4791-p2022 | 9119.1902 | 0.42991 | 0.67676 | 8 | 5 | 0.016 | 0.16729 | 0.041 | 0.04 | 0.023571 | across_c | t | 2 | 0.056 | 4 | 0.041 | 0.04
design number = 2312-p2022 | 9118.7119 | 0.38712 | 0.64263 | 9 | 5 | 0.012571 | 0.14186 | 0.041 | 0.04 | 0.025 | across_c | t | 2 | 0.059429 | 4 | 0.041 | 0.04
design number = 2496-p2022 | 9118.6508 | 0.2912 | 0.64528 | 12 | 5 | 0.012571 | 0.11643 | 0.041 | 0.04 | 0.025 | across_c | t | 2 | 0.059429 | 4 | 0.041 | 0.04
design number = 4792-p2022 | 9112.5329 | 0.42959 | 0.6757 | 8 | 5 | 0.016 | 0.16729 | 0.041 | 0.04 | 0.025 | across_c | t | 2 | 0.056 | 4 | 0.041 | 0.04
design number = 3935-p2022 | 9111.7763 | 0.26939 | 0.58276 | 13 | 5 | 0.014286 | 0.091 | 0.041 | 0.04 | 0.023571 | across_c | t | 2 | 0.057714 | 4 | 0.041 | 0.04
design number = 2897-p2022 | 9109.2621 | 0.4992 | 0.70565 | 7 | 5 | 0.013429 | 0.19271 | 0.041 | 0.04 | 0.015 | across_c | t | 2 | 0.058571 | 4 | 0.041 | 0.04
design number = 4790-p2022 | 9107.2198 | 0.43045 | 0.67781 | 8 | 5 | 0.016 | 0.16729 | 0.041 | 0.04 | 0.022143 | across_c | t | 2 | 0.056 | 4 | 0.041 | 0.04
design number = 3579-p2022 | 9102.8648 | 0.49655 | 0.70374 | 7 | 5 | 0.014286 | 0.19271 | 0.041 | 0.04 | 0.017857 | across_c | t | 2 | 0.057714 | 4 | 0.041 | 0.04
design number = 1536-p2022 | 9099.8594 | 0.38594 | 0.64263 | 9 | 5 | 0.011714 | 0.14186 | 0.041 | 0.04 | 0.025 | across_c | t | 2 | 0.060286 | 4 | 0.041 | 0.04
design number = 4906-p2022 | 9099.8522 | 0.3541 | 0.67677 | 10 | 5 | 0.016 | 0.14186 | 0.041 | 0.04 | 0.016429 | across_c | t | 2 | 0.056 | 4 | 0.041 | 0.04
design number = 3538-p2022 | 9099.1979 | 0.62017 | 0.8193 | 6 | 5 | 0.014286 | 0.269 | 0.041 | 0.04 | 0.016429 | across_c | t | 2 | 0.057714 | 4 | 0.041 | 0.04
design number = 4179-p2022 | 9098.4024 | 0.61064 | 0.81833 | 6 | 5 | 0.015143 | 0.269 | 0.041 | 0.04 | 0.017857 | across_c | t | 2 | 0.056857 | 4 | 0.041 | 0.04
design number = 2855-p2022 | 9094.3182 | 0.6062 | 0.76332 | 6 | 5 | 0.013429 | 0.24357 | 0.041 | 0.04 | 0.023571 | across_c | t | 2 | 0.058571 | 4 | 0.041 | 0.04
design number = 2145-p2022 | 9093.8158 | 0.60424 | 0.76931 | 6 | 5 | 0.012571 | 0.24357 | 0.041 | 0.04 | 0.015 | across_c | t | 2 | 0.059429 | 4 | 0.041 | 0.04
design number = 3944-p2022 | 9087.0768 | 0.27366 | 0.66823 | 13 | 5 | 0.014286 | 0.11643 | 0.041 | 0.04 | 0.025 | across_c | t | 2 | 0.057714 | 4 | 0.041 | 0.04
design number = 1593-p2022 | 9086.2986 | 0.35627 | 0.67772 | 10 | 5 | 0.011714 | 0.14186 | 0.041 | 0.04 | 0.015 | across_c | t | 2 | 0.060286 | 4 | 0.041 | 0.04
design number = 1713-p2022 | 9080.8513 | 0.28704 | 0.65234 | 12 | 5 | 0.011714 | 0.11643 | 0.041 | 0.04 | 0.015 | across_c | t | 2 | 0.060286 | 4 | 0.041 | 0.04
design number = 3936-p2022 | 9078.3653 | 0.26841 | 0.5817 | 13 | 5 | 0.014286 | 0.091 | 0.041 | 0.04 | 0.025 | across_c | t | 2 | 0.057714 | 4 | 0.041 | 0.04
design number = 2854-p2022 | 9077.2977 | 0.60507 | 0.76437 | 6 | 5 | 0.013429 | 0.24357 | 0.041 | 0.04 | 0.022143 | across_c | t | 2 | 0.058571 | 4 | 0.041 | 0.04
design number = 3753-p2022 | 9073.7333 | 0.35577 | 0.67772 | 10 | 5 | 0.014286 | 0.14186 | 0.041 | 0.04 | 0.015 | across_c | t | 2 | 0.057714 | 4 | 0.041 | 0.04
design number = 4275-p2022 | 9072.815 | 0.43429 | 0.68084 | 8 | 5 | 0.015143 | 0.16729 | 0.041 | 0.04 | 0.017857 | across_c | t | 2 | 0.056857 | 4 | 0.041 | 0.04
design number = 3633-p2022 | 9071.7222 | 0.43446 | 0.68275 | 8 | 5 | 0.014286 | 0.16729 | 0.041 | 0.04 | 0.015 | across_c | t | 2 | 0.057714 | 4 | 0.041 | 0.04
design number = 4224-p2022 | 9069.3679 | 0.49077 | 0.6986 | 7 | 5 | 0.015143 | 0.19271 | 0.041 | 0.04 | 0.025 | across_c | t | 2 | 0.056857 | 4 | 0.041 | 0.04
design number = 2495-p2022 | 9067.3992 | 0.28977 | 0.64635 | 12 | 5 | 0.012571 | 0.11643 | 0.041 | 0.04 | 0.023571 | across_c | t | 2 | 0.059429 | 4 | 0.041 | 0.04
design number = 16-p2022 | 9062.7992 | 0.34707 | 0.59939 | 10 | 5 | 0.01 | 0.11643 | 0.041 | 0.04 | 0.025 | across_c | t | 2 | 0.062 | 4 | 0.041 | 0.04
design number = 2311-p2022 | 9062.4644 | 0.38453 | 0.64369 | 9 | 5 | 0.012571 | 0.14186 | 0.041 | 0.04 | 0.023571 | across_c | t | 2 | 0.059429 | 4 | 0.041 | 0.04
design number = 4223-p2022 | 9060.4976 | 0.49029 | 0.69966 | 7 | 5 | 0.015143 | 0.19271 | 0.041 | 0.04 | 0.023571 | across_c | t | 2 | 0.056857 | 4 | 0.041 | 0.04
design number = 836-p2022 | 9058.504 | 0.30752 | 0.62649 | 11 | 5 | 0.010857 | 0.11643 | 0.041 | 0.04 | 0.019286 | across_c | t | 2 | 0.061143 | 4 | 0.041 | 0.04
design number = 3537-p2022 | 9056.0477 | 0.61723 | 0.82024 | 6 | 5 | 0.014286 | 0.269 | 0.041 | 0.04 | 0.015 | across_c | t | 2 | 0.057714 | 4 | 0.041 | 0.04
design number = 2853-p2022 | 9055.6272 | 0.60362 | 0.7654 | 6 | 5 | 0.013429 | 0.24357 | 0.041 | 0.04 | 0.020714 | across_c | t | 2 | 0.058571 | 4 | 0.041 | 0.04
design number = 3536-p2022 | 9053.5108 | 0.59641 | 0.76226 | 6 | 5 | 0.014286 | 0.24357 | 0.041 | 0.04 | 0.025 | across_c | t | 2 | 0.057714 | 4 | 0.041 | 0.04
design number = 780-p2022 | 9053.4751 | 0.35498 | 0.67482 | 10 | 5 | 0.010857 | 0.14186 | 0.041 | 0.04 | 0.019286 | across_c | t | 2 | 0.061143 | 4 | 0.041 | 0.04
design number = 3016-p2022 | 9053.0907 | 0.38485 | 0.64263 | 9 | 5 | 0.013429 | 0.14186 | 0.041 | 0.04 | 0.025 | across_c | t | 2 | 0.058571 | 4 | 0.041 | 0.04
design number = 3943-p2022 | 9049.8065 | 0.27268 | 0.66929 | 13 | 5 | 0.014286 | 0.11643 | 0.041 | 0.04 | 0.023571 | across_c | t | 2 | 0.057714 | 4 | 0.041 | 0.04
design number = 3259-p2022 | 9046.8011 | 0.27034 | 0.67338 | 13 | 5 | 0.013429 | 0.11643 | 0.041 | 0.04 | 0.017857 | across_c | t | 2 | 0.058571 | 4 | 0.041 | 0.04
design number = 4222-p2022 | 9046.6116 | 0.48954 | 0.70071 | 7 | 5 | 0.015143 | 0.19271 | 0.041 | 0.04 | 0.022143 | across_c | t | 2 | 0.056857 | 4 | 0.041 | 0.04
design number = 3535-p2022 | 9035.6287 | 0.59523 | 0.76332 | 6 | 5 | 0.014286 | 0.24357 | 0.041 | 0.04 | 0.023571 | across_c | t | 2 | 0.057714 | 4 | 0.041 | 0.04
design number = 1535-p2022 | 9035.5767 | 0.38321 | 0.64369 | 9 | 5 | 0.011714 | 0.14186 | 0.041 | 0.04 | 0.023571 | across_c | t | 2 | 0.060286 | 4 | 0.041 | 0.04
design number = 3578-p2022 | 9034.6072 | 0.4939 | 0.70471 | 7 | 5 | 0.014286 | 0.19271 | 0.041 | 0.04 | 0.016429 | across_c | t | 2 | 0.057714 | 4 | 0.041 | 0.04
design number = 4789-p2022 | 9033.68 | 0.43076 | 0.67884 | 8 | 5 | 0.016 | 0.16729 | 0.041 | 0.04 | 0.020714 | across_c | t | 2 | 0.056 | 4 | 0.041 | 0.04
design number = 2852-p2022 | 9028.6825 | 0.60183 | 0.76641 | 6 | 5 | 0.013429 | 0.24357 | 0.041 | 0.04 | 0.019286 | across_c | t | 2 | 0.058571 | 4 | 0.041 | 0.04
design number = 4221-p2022 | 9027.231 | 0.48849 | 0.70174 | 7 | 5 | 0.015143 | 0.19271 | 0.041 | 0.04 | 0.020714 | across_c | t | 2 | 0.056857 | 4 | 0.041 | 0.04
design number = 2494-p2022 | 9019.0654 | 0.28822 | 0.64739 | 12 | 5 | 0.012571 | 0.11643 | 0.041 | 0.04 | 0.022143 | across_c | t | 2 | 0.059429 | 4 | 0.041 | 0.04
design number = 3534-p2022 | 9013.8477 | 0.5933 | 0.76437 | 6 | 5 | 0.014286 | 0.24357 | 0.041 | 0.04 | 0.022143 | across_c | t | 2 | 0.057714 | 4 | 0.041 | 0.04
design number = 3942-p2022 | 9013.1987 | 0.27158 | 0.67034 | 13 | 5 | 0.014286 | 0.11643 | 0.041 | 0.04 | 0.022143 | across_c | t | 2 | 0.057714 | 4 | 0.041 | 0.04
design number = 8-p2022 | 9013.1601 | 0.33313 | 0.52811 | 10 | 5 | 0.01 | 0.091 | 0.041 | 0.04 | 0.025 | across_c | t | 2 | 0.062 | 4 | 0.041 | 0.04
design number = 4905-p2022 | 9010.6868 | 0.35016 | 0.67772 | 10 | 5 | 0.016 | 0.14186 | 0.041 | 0.04 | 0.015 | across_c | t | 2 | 0.056 | 4 | 0.041 | 0.04
design number = 7-p2022 | 9008.4174 | 0.33338 | 0.52917 | 10 | 5 | 0.01 | 0.091 | 0.041 | 0.04 | 0.023571 | across_c | t | 2 | 0.062 | 4 | 0.041 | 0.04
design number = 4274-p2022 | 9007.7228 | 0.43125 | 0.68181 | 8 | 5 | 0.015143 | 0.16729 | 0.041 | 0.04 | 0.016429 | across_c | t | 2 | 0.056857 | 4 | 0.041 | 0.04
design number = 3015-p2022 | 9006.3276 | 0.38259 | 0.64369 | 9 | 5 | 0.013429 | 0.14186 | 0.041 | 0.04 | 0.023571 | across_c | t | 2 | 0.058571 | 4 | 0.041 | 0.04
design number = 2310-p2022 | 9004.4634 | 0.38207 | 0.64474 | 9 | 5 | 0.012571 | 0.14186 | 0.041 | 0.04 | 0.022143 | across_c | t | 2 | 0.059429 | 4 | 0.041 | 0.04
design number = 15-p2022 | 9002.4044 | 0.34475 | 0.60045 | 10 | 5 | 0.01 | 0.11643 | 0.041 | 0.04 | 0.023571 | across_c | t | 2 | 0.062 | 4 | 0.041 | 0.04
design number = 4220-p2022 | 9001.6972 | 0.48711 | 0.70275 | 7 | 5 | 0.015143 | 0.19271 | 0.041 | 0.04 | 0.019286 | across_c | t | 2 | 0.056857 | 4 | 0.041 | 0.04
design number = 6-p2022 | 9001.5263 | 0.33361 | 0.53022 | 10 | 5 | 0.01 | 0.091 | 0.041 | 0.04 | 0.022143 | across_c | t | 2 | 0.062 | 4 | 0.041 | 0.04
design number = 4694-p2022 | 8998.6938 | 0.60924 | 0.8153 | 6 | 5 | 0.016 | 0.269 | 0.041 | 0.04 | 0.022143 | across_c | t | 2 | 0.056 | 4 | 0.041 | 0.04
design number = 4696-p2022 | 8995.6154 | 0.61311 | 0.81319 | 6 | 5 | 0.016 | 0.269 | 0.041 | 0.04 | 0.025 | across_c | t | 2 | 0.056 | 4 | 0.041 | 0.04
design number = 2851-p2022 | 8995.6131 | 0.59962 | 0.7674 | 6 | 5 | 0.013429 | 0.24357 | 0.041 | 0.04 | 0.017857 | across_c | t | 2 | 0.058571 | 4 | 0.041 | 0.04
design number = 3258-p2022 | 8995.2317 | 0.26835 | 0.67434 | 13 | 5 | 0.013429 | 0.11643 | 0.041 | 0.04 | 0.016429 | across_c | t | 2 | 0.058571 | 4 | 0.041 | 0.04
design number = 1641-p2022 | 8994.1258 | 0.30209 | 0.55303 | 11 | 5 | 0.011714 | 0.091 | 0.041 | 0.04 | 0.015 | across_c | t | 2 | 0.060286 | 4 | 0.041 | 0.04
design number = 835-p2022 | 8992.5416 | 0.30528 | 0.62748 | 11 | 5 | 0.010857 | 0.11643 | 0.041 | 0.04 | 0.017857 | across_c | t | 2 | 0.061143 | 4 | 0.041 | 0.04
design number = 4693-p2022 | 8991.7414 | 0.60617 | 0.81633 | 6 | 5 | 0.016 | 0.269 | 0.041 | 0.04 | 0.020714 | across_c | t | 2 | 0.056 | 4 | 0.041 | 0.04
design number = 779-p2022 | 8989.1953 | 0.35246 | 0.67581 | 10 | 5 | 0.010857 | 0.14186 | 0.041 | 0.04 | 0.017857 | across_c | t | 2 | 0.061143 | 4 | 0.041 | 0.04
design number = 1642-p2022 | 8988.1142 | 0.30189 | 0.55209 | 11 | 5 | 0.011714 | 0.091 | 0.041 | 0.04 | 0.016429 | across_c | t | 2 | 0.060286 | 4 | 0.041 | 0.04
design number = 4695-p2022 | 8987.2641 | 0.61254 | 0.81425 | 6 | 5 | 0.016 | 0.269 | 0.041 | 0.04 | 0.023571 | across_c | t | 2 | 0.056 | 4 | 0.041 | 0.04
design number = 4788-p2022 | 8983.1474 | 0.4292 | 0.67985 | 8 | 5 | 0.016 | 0.16729 | 0.041 | 0.04 | 0.019286 | across_c | t | 2 | 0.056 | 4 | 0.041 | 0.04
design number = 5-p2022 | 8982.4493 | 0.33407 | 0.53125 | 10 | 5 | 0.01 | 0.091 | 0.041 | 0.04 | 0.020714 | across_c | t | 2 | 0.062 | 4 | 0.041 | 0.04
design number = 1643-p2022 | 8979.4467 | 0.3016 | 0.55112 | 11 | 5 | 0.011714 | 0.091 | 0.041 | 0.04 | 0.017857 | across_c | t | 2 | 0.060286 | 4 | 0.041 | 0.04
design number = 4-p2022 | 8970.2926 | 0.33433 | 0.53226 | 10 | 5 | 0.01 | 0.091 | 0.041 | 0.04 | 0.019286 | across_c | t | 2 | 0.062 | 4 | 0.041 | 0.04
design number = 4219-p2022 | 8969.1093 | 0.48535 | 0.70374 | 7 | 5 | 0.015143 | 0.19271 | 0.041 | 0.04 | 0.017857 | across_c | t | 2 | 0.056857 | 4 | 0.041 | 0.04
design number = 1644-p2022 | 8968.1502 | 0.30122 | 0.55013 | 11 | 5 | 0.011714 | 0.091 | 0.041 | 0.04 | 0.019286 | across_c | t | 2 | 0.060286 | 4 | 0.041 | 0.04
design number = 3-p2022 | 8967.6919 | 0.33423 | 0.53326 | 10 | 5 | 0.01 | 0.091 | 0.041 | 0.04 | 0.017857 | across_c | t | 2 | 0.062 | 4 | 0.041 | 0.04
design number = 4692-p2022 | 8967.622 | 0.60363 | 0.81734 | 6 | 5 | 0.016 | 0.269 | 0.041 | 0.04 | 0.019286 | across_c | t | 2 | 0.056 | 4 | 0.041 | 0.04
design number = 2-p2022 | 8963.3916 | 0.33407 | 0.53422 | 10 | 5 | 0.01 | 0.091 | 0.041 | 0.04 | 0.016429 | across_c | t | 2 | 0.062 | 4 | 0.041 | 0.04
design number = 3941-p2022 | 8961.8812 | 0.27015 | 0.67137 | 13 | 5 | 0.014286 | 0.11643 | 0.041 | 0.04 | 0.020714 | across_c | t | 2 | 0.057714 | 4 | 0.041 | 0.04
design number = 1-p2022 | 8957.3535 | 0.33385 | 0.53516 | 10 | 5 | 0.01 | 0.091 | 0.041 | 0.04 | 0.015 | across_c | t | 2 | 0.062 | 4 | 0.041 | 0.04
design number = 3577-p2022 | 8956.7585 | 0.49036 | 0.70565 | 7 | 5 | 0.014286 | 0.19271 | 0.041 | 0.04 | 0.015 | across_c | t | 2 | 0.057714 | 4 | 0.041 | 0.04
design number = 2850-p2022 | 8955.2657 | 0.59693 | 0.76837 | 6 | 5 | 0.013429 | 0.24357 | 0.041 | 0.04 | 0.016429 | across_c | t | 2 | 0.058571 | 4 | 0.041 | 0.04
design number = 1645-p2022 | 8953.2847 | 0.3006 | 0.54911 | 11 | 5 | 0.011714 | 0.091 | 0.041 | 0.04 | 0.020714 | across_c | t | 2 | 0.060286 | 4 | 0.041 | 0.04
design number = 3014-p2022 | 8953.1877 | 0.38009 | 0.64474 | 9 | 5 | 0.013429 | 0.14186 | 0.041 | 0.04 | 0.022143 | across_c | t | 2 | 0.058571 | 4 | 0.041 | 0.04
design number = 3696-p2022 | 8944.7893 | 0.38092 | 0.64263 | 9 | 5 | 0.014286 | 0.14186 | 0.041 | 0.04 | 0.025 | across_c | t | 2 | 0.057714 | 4 | 0.041 | 0.04
design number = 14-p2022 | 8940.8606 | 0.3424 | 0.6015 | 10 | 5 | 0.01 | 0.11643 | 0.041 | 0.04 | 0.022143 | across_c | t | 2 | 0.062 | 4 | 0.041 | 0.04
design number = 1646-p2022 | 8936.7901 | 0.30005 | 0.54808 | 11 | 5 | 0.011714 | 0.091 | 0.041 | 0.04 | 0.022143 | across_c | t | 2 | 0.060286 | 4 | 0.041 | 0.04
design number = 2309-p2022 | 8936.5397 | 0.37901 | 0.64577 | 9 | 5 | 0.012571 | 0.14186 | 0.041 | 0.04 | 0.020714 | across_c | t | 2 | 0.059429 | 4 | 0.041 | 0.04
design number = 3257-p2022 | 8935.8931 | 0.26658 | 0.67528 | 13 | 5 | 0.013429 | 0.11643 | 0.041 | 0.04 | 0.015 | across_c | t | 2 | 0.058571 | 4 | 0.041 | 0.04
design number = 4691-p2022 | 8935.4314 | 0.60016 | 0.81833 | 6 | 5 | 0.016 | 0.269 | 0.041 | 0.04 | 0.017857 | across_c | t | 2 | 0.056 | 4 | 0.041 | 0.04
design number = 4273-p2022 | 8924.4626 | 0.42737 | 0.68275 | 8 | 5 | 0.015143 | 0.16729 | 0.041 | 0.04 | 0.015 | across_c | t | 2 | 0.056857 | 4 | 0.041 | 0.04
design number = 4178-p2022 | 8923.1708 | 0.60817 | 0.8193 | 6 | 5 | 0.015143 | 0.269 | 0.041 | 0.04 | 0.016429 | across_c | t | 2 | 0.056857 | 4 | 0.041 | 0.04
design number = 4787-p2022 | 8922.6919 | 0.42681 | 0.68084 | 8 | 5 | 0.016 | 0.16729 | 0.041 | 0.04 | 0.017857 | across_c | t | 2 | 0.056 | 4 | 0.041 | 0.04
design number = 3185-p2022 | 8922.4057 | 0.2795 | 0.57089 | 12 | 5 | 0.013429 | 0.091 | 0.041 | 0.04 | 0.015 | across_c | t | 2 | 0.058571 | 4 | 0.041 | 0.04
design number = 834-p2022 | 8920.3767 | 0.30283 | 0.62845 | 11 | 5 | 0.010857 | 0.11643 | 0.041 | 0.04 | 0.016429 | across_c | t | 2 | 0.061143 | 4 | 0.041 | 0.04
design number = 1647-p2022 | 8917.5824 | 0.2994 | 0.54704 | 11 | 5 | 0.011714 | 0.091 | 0.041 | 0.04 | 0.023571 | across_c | t | 2 | 0.060286 | 4 | 0.041 | 0.04
design number = 778-p2022 | 8916.7924 | 0.34962 | 0.67677 | 10 | 5 | 0.010857 | 0.14186 | 0.041 | 0.04 | 0.016429 | across_c | t | 2 | 0.061143 | 4 | 0.041 | 0.04
design number = 4736-p2022 | 8916.13 | 0.48917 | 0.6986 | 7 | 5 | 0.016 | 0.19271 | 0.041 | 0.04 | 0.025 | across_c | t | 2 | 0.056 | 4 | 0.041 | 0.04
design number = 3186-p2022 | 8910.1093 | 0.27912 | 0.56995 | 12 | 5 | 0.013429 | 0.091 | 0.041 | 0.04 | 0.016429 | across_c | t | 2 | 0.058571 | 4 | 0.041 | 0.04
design number = 2849-p2022 | 8906.1258 | 0.59366 | 0.76931 | 6 | 5 | 0.013429 | 0.24357 | 0.041 | 0.04 | 0.015 | across_c | t | 2 | 0.058571 | 4 | 0.041 | 0.04
design number = 1416-p2022 | 8904.7141 | 0.47779 | 0.64258 | 7 | 5 | 0.011714 | 0.16729 | 0.041 | 0.04 | 0.025 | across_c | t | 2 | 0.060286 | 4 | 0.041 | 0.04
design number = 3695-p2022 | 8904.1332 | 0.37852 | 0.64369 | 9 | 5 | 0.014286 | 0.14186 | 0.041 | 0.04 | 0.023571 | across_c | t | 2 | 0.057714 | 4 | 0.041 | 0.04
design number = 3940-p2022 | 8902.7511 | 0.26848 | 0.67238 | 13 | 5 | 0.014286 | 0.11643 | 0.041 | 0.04 | 0.019286 | across_c | t | 2 | 0.057714 | 4 | 0.041 | 0.04
design number = 1648-p2022 | 8895.5822 | 0.29866 | 0.54598 | 11 | 5 | 0.011714 | 0.091 | 0.041 | 0.04 | 0.025 | across_c | t | 2 | 0.060286 | 4 | 0.041 | 0.04
design number = 4735-p2022 | 8895.3183 | 0.48803 | 0.69966 | 7 | 5 | 0.016 | 0.19271 | 0.041 | 0.04 | 0.023571 | across_c | t | 2 | 0.056 | 4 | 0.041 | 0.04
design number = 3187-p2022 | 8894.8403 | 0.27864 | 0.56898 | 12 | 5 | 0.013429 | 0.091 | 0.041 | 0.04 | 0.017857 | across_c | t | 2 | 0.058571 | 4 | 0.041 | 0.04
design number = 3013-p2022 | 8893.2337 | 0.37735 | 0.64577 | 9 | 5 | 0.013429 | 0.14186 | 0.041 | 0.04 | 0.020714 | across_c | t | 2 | 0.058571 | 4 | 0.041 | 0.04
design number = 4690-p2022 | 8891.2654 | 0.59719 | 0.8193 | 6 | 5 | 0.016 | 0.269 | 0.041 | 0.04 | 0.016429 | across_c | t | 2 | 0.056 | 4 | 0.041 | 0.04
design number = 4218-p2022 | 8886.7067 | 0.48405 | 0.70471 | 7 | 5 | 0.015143 | 0.19271 | 0.041 | 0.04 | 0.016429 | across_c | t | 2 | 0.056857 | 4 | 0.041 | 0.04
design number = 2144-p2022 | 8886.0759 | 0.58116 | 0.71133 | 6 | 5 | 0.012571 | 0.21814 | 0.041 | 0.04 | 0.025 | across_c | t | 2 | 0.059429 | 4 | 0.041 | 0.04
design number = 4177-p2022 | 8881.4181 | 0.60533 | 0.82024 | 6 | 5 | 0.015143 | 0.269 | 0.041 | 0.04 | 0.015 | across_c | t | 2 | 0.056857 | 4 | 0.041 | 0.04
design number = 13-p2022 | 8877.6859 | 0.33998 | 0.60253 | 10 | 5 | 0.01 | 0.11643 | 0.041 | 0.04 | 0.020714 | across_c | t | 2 | 0.062 | 4 | 0.041 | 0.04
design number = 4176-p2022 | 8877.2255 | 0.58618 | 0.76226 | 6 | 5 | 0.015143 | 0.24357 | 0.041 | 0.04 | 0.025 | across_c | t | 2 | 0.056857 | 4 | 0.041 | 0.04
design number = 3188-p2022 | 8875.6908 | 0.27794 | 0.56799 | 12 | 5 | 0.013429 | 0.091 | 0.041 | 0.04 | 0.019286 | across_c | t | 2 | 0.058571 | 4 | 0.041 | 0.04
design number = 3533-p2022 | 8872.8339 | 0.59144 | 0.7654 | 6 | 5 | 0.014286 | 0.24357 | 0.041 | 0.04 | 0.020714 | across_c | t | 2 | 0.057714 | 4 | 0.041 | 0.04
design number = 2143-p2022 | 8867.887 | 0.57997 | 0.71239 | 6 | 5 | 0.012571 | 0.21814 | 0.041 | 0.04 | 0.023571 | across_c | t | 2 | 0.059429 | 4 | 0.041 | 0.04
design number = 4175-p2022 | 8864.6712 | 0.58458 | 0.76332 | 6 | 5 | 0.015143 | 0.24357 | 0.041 | 0.04 | 0.023571 | across_c | t | 2 | 0.056857 | 4 | 0.041 | 0.04
design number = 2493-p2022 | 8862.2549 | 0.28013 | 0.64842 | 12 | 5 | 0.012571 | 0.11643 | 0.041 | 0.04 | 0.020714 | across_c | t | 2 | 0.059429 | 4 | 0.041 | 0.04
design number = 1415-p2022 | 8859.4523 | 0.47553 | 0.64364 | 7 | 5 | 0.011714 | 0.16729 | 0.041 | 0.04 | 0.023571 | across_c | t | 2 | 0.060286 | 4 | 0.041 | 0.04
design number = 3694-p2022 | 8858.0507 | 0.37629 | 0.64474 | 9 | 5 | 0.014286 | 0.14186 | 0.041 | 0.04 | 0.022143 | across_c | t | 2 | 0.057714 | 4 | 0.041 | 0.04
design number = 4786-p2022 | 8856.6821 | 0.42387 | 0.68181 | 8 | 5 | 0.016 | 0.16729 | 0.041 | 0.04 | 0.016429 | across_c | t | 2 | 0.056 | 4 | 0.041 | 0.04
design number = 3189-p2022 | 8854.6903 | 0.27728 | 0.56698 | 12 | 5 | 0.013429 | 0.091 | 0.041 | 0.04 | 0.020714 | across_c | t | 2 | 0.058571 | 4 | 0.041 | 0.04
design number = 4734-p2022 | 8852.8349 | 0.47906 | 0.70071 | 7 | 5 | 0.016 | 0.19271 | 0.041 | 0.04 | 0.022143 | across_c | t | 2 | 0.056 | 4 | 0.041 | 0.04
design number = 3532-p2022 | 8847.9343 | 0.58978 | 0.76641 | 6 | 5 | 0.014286 | 0.24357 | 0.041 | 0.04 | 0.019286 | across_c | t | 2 | 0.057714 | 4 | 0.041 | 0.04
design number = 4174-p2022 | 8845.5172 | 0.58271 | 0.76437 | 6 | 5 | 0.015143 | 0.24357 | 0.041 | 0.04 | 0.022143 | across_c | t | 2 | 0.056857 | 4 | 0.041 | 0.04
design number = 2142-p2022 | 8845.3951 | 0.5785 | 0.71343 | 6 | 5 | 0.012571 | 0.21814 | 0.041 | 0.04 | 0.022143 | across_c | t | 2 | 0.059429 | 4 | 0.041 | 0.04
design number = 3939-p2022 | 8842.0312 | 0.26665 | 0.67338 | 13 | 5 | 0.014286 | 0.11643 | 0.041 | 0.04 | 0.017857 | across_c | t | 2 | 0.057714 | 4 | 0.041 | 0.04
design number = 833-p2022 | 8840.6242 | 0.30012 | 0.62939 | 11 | 5 | 0.010857 | 0.11643 | 0.041 | 0.04 | 0.015 | across_c | t | 2 | 0.061143 | 4 | 0.041 | 0.04
design number = 4689-p2022 | 8838.0554 | 0.59316 | 0.82024 | 6 | 5 | 0.016 | 0.269 | 0.041 | 0.04 | 0.015 | across_c | t | 2 | 0.056 | 4 | 0.041 | 0.04
design number = 4733-p2022 | 8835.8304 | 0.47814 | 0.70174 | 7 | 5 | 0.016 | 0.19271 | 0.041 | 0.04 | 0.020714 | across_c | t | 2 | 0.056 | 4 | 0.041 | 0.04
design number = 777-p2022 | 8834.7023 | 0.3464 | 0.67772 | 10 | 5 | 0.010857 | 0.14186 | 0.041 | 0.04 | 0.015 | across_c | t | 2 | 0.061143 | 4 | 0.041 | 0.04
design number = 3190-p2022 | 8830.7572 | 0.27653 | 0.56595 | 12 | 5 | 0.013429 | 0.091 | 0.041 | 0.04 | 0.022143 | across_c | t | 2 | 0.058571 | 4 | 0.041 | 0.04
design number = 3012-p2022 | 8825.8151 | 0.37432 | 0.64678 | 9 | 5 | 0.013429 | 0.14186 | 0.041 | 0.04 | 0.019286 | across_c | t | 2 | 0.058571 | 4 | 0.041 | 0.04
design number = 4173-p2022 | 8819.2982 | 0.58098 | 0.7654 | 6 | 5 | 0.015143 | 0.24357 | 0.041 | 0.04 | 0.020714 | across_c | t | 2 | 0.056857 | 4 | 0.041 | 0.04
design number = 2492-p2022 | 8819.0253 | 0.27876 | 0.64944 | 12 | 5 | 0.012571 | 0.11643 | 0.041 | 0.04 | 0.019286 | across_c | t | 2 | 0.059429 | 4 | 0.041 | 0.04
design number = 2141-p2022 | 8818.123 | 0.57671 | 0.71447 | 6 | 5 | 0.012571 | 0.21814 | 0.041 | 0.04 | 0.020714 | across_c | t | 2 | 0.059429 | 4 | 0.041 | 0.04
design number = 3531-p2022 | 8816.9474 | 0.58771 | 0.7674 | 6 | 5 | 0.014286 | 0.24357 | 0.041 | 0.04 | 0.017857 | across_c | t | 2 | 0.057714 | 4 | 0.041 | 0.04
design number = 1414-p2022 | 8815.349 | 0.47316 | 0.64469 | 7 | 5 | 0.011714 | 0.16729 | 0.041 | 0.04 | 0.022143 | across_c | t | 2 | 0.060286 | 4 | 0.041 | 0.04
design number = 4732-p2022 | 8812.6598 | 0.47688 | 0.70275 | 7 | 5 | 0.016 | 0.19271 | 0.041 | 0.04 | 0.019286 | across_c | t | 2 | 0.056 | 4 | 0.041 | 0.04
design number = 12-p2022 | 8812.3051 | 0.33747 | 0.60354 | 10 | 5 | 0.01 | 0.11643 | 0.041 | 0.04 | 0.019286 | across_c | t | 2 | 0.062 | 4 | 0.041 | 0.04
design number = 4336-p2022 | 8811.3134 | 0.37614 | 0.64263 | 9 | 5 | 0.015143 | 0.14186 | 0.041 | 0.04 | 0.025 | across_c | t | 2 | 0.056857 | 4 | 0.041 | 0.04
design number = 1534-p2022 | 8809.6006 | 0.37727 | 0.64474 | 9 | 5 | 0.011714 | 0.14186 | 0.041 | 0.04 | 0.022143 | across_c | t | 2 | 0.060286 | 4 | 0.041 | 0.04
design number = 3693-p2022 | 8804.6404 | 0.37379 | 0.64577 | 9 | 5 | 0.014286 | 0.14186 | 0.041 | 0.04 | 0.020714 | across_c | t | 2 | 0.057714 | 4 | 0.041 | 0.04
design number = 3191-p2022 | 8803.8422 | 0.27569 | 0.5649 | 12 | 5 | 0.013429 | 0.091 | 0.041 | 0.04 | 0.023571 | across_c | t | 2 | 0.058571 | 4 | 0.041 | 0.04
design number = 4217-p2022 | 8801.6689 | 0.48116 | 0.70565 | 7 | 5 | 0.015143 | 0.19271 | 0.041 | 0.04 | 0.015 | across_c | t | 2 | 0.056857 | 4 | 0.041 | 0.04
design number = 1656-p2022 | 8798.8768 | 0.30135 | 0.62234 | 11 | 5 | 0.011714 | 0.11643 | 0.041 | 0.04 | 0.025 | across_c | t | 2 | 0.060286 | 4 | 0.041 | 0.04
design number = 4172-p2022 | 8787.7382 | 0.57841 | 0.76641 | 6 | 5 | 0.015143 | 0.24357 | 0.041 | 0.04 | 0.019286 | across_c | t | 2 | 0.056857 | 4 | 0.041 | 0.04
design number = 2140-p2022 | 8785.4459 | 0.57458 | 0.71548 | 6 | 5 | 0.012571 | 0.21814 | 0.041 | 0.04 | 0.019286 | across_c | t | 2 | 0.059429 | 4 | 0.041 | 0.04
design number = 4731-p2022 | 8782.45 | 0.47525 | 0.70374 | 7 | 5 | 0.016 | 0.19271 | 0.041 | 0.04 | 0.017857 | across_c | t | 2 | 0.056 | 4 | 0.041 | 0.04
design number = 4335-p2022 | 8780.6571 | 0.37435 | 0.64369 | 9 | 5 | 0.015143 | 0.14186 | 0.041 | 0.04 | 0.023571 | across_c | t | 2 | 0.056857 | 4 | 0.041 | 0.04
design number = 2192-p2022 | 8778.9562 | 0.47033 | 0.64258 | 7 | 5 | 0.012571 | 0.16729 | 0.041 | 0.04 | 0.025 | across_c | t | 2 | 0.059429 | 4 | 0.041 | 0.04
design number = 3530-p2022 | 8778.7584 | 0.58517 | 0.76837 | 6 | 5 | 0.014286 | 0.24357 | 0.041 | 0.04 | 0.016429 | across_c | t | 2 | 0.057714 | 4 | 0.041 | 0.04
design number = 4785-p2022 | 8777.3278 | 0.42022 | 0.68275 | 8 | 5 | 0.016 | 0.16729 | 0.041 | 0.04 | 0.015 | across_c | t | 2 | 0.056 | 4 | 0.041 | 0.04
design number = 3192-p2022 | 8773.8691 | 0.27475 | 0.56384 | 12 | 5 | 0.013429 | 0.091 | 0.041 | 0.04 | 0.025 | across_c | t | 2 | 0.058571 | 4 | 0.041 | 0.04
design number = 2491-p2022 | 8768.5474 | 0.27717 | 0.65043 | 12 | 5 | 0.012571 | 0.11643 | 0.041 | 0.04 | 0.017857 | across_c | t | 2 | 0.059429 | 4 | 0.041 | 0.04
design number = 1413-p2022 | 8760.1559 | 0.47033 | 0.64572 | 7 | 5 | 0.011714 | 0.16729 | 0.041 | 0.04 | 0.020714 | across_c | t | 2 | 0.060286 | 4 | 0.041 | 0.04
design number = 3011-p2022 | 8754.0819 | 0.37127 | 0.64777 | 9 | 5 | 0.013429 | 0.14186 | 0.041 | 0.04 | 0.017857 | across_c | t | 2 | 0.058571 | 4 | 0.041 | 0.04
design number = 2139-p2022 | 8746.5343 | 0.57203 | 0.71647 | 6 | 5 | 0.012571 | 0.21814 | 0.041 | 0.04 | 0.017857 | across_c | t | 2 | 0.059429 | 4 | 0.041 | 0.04
design number = 11-p2022 | 8744.0106 | 0.33486 | 0.60453 | 10 | 5 | 0.01 | 0.11643 | 0.041 | 0.04 | 0.017857 | across_c | t | 2 | 0.062 | 4 | 0.041 | 0.04
design number = 4730-p2022 | 8743.9923 | 0.47317 | 0.70471 | 7 | 5 | 0.016 | 0.19271 | 0.041 | 0.04 | 0.016429 | across_c | t | 2 | 0.056 | 4 | 0.041 | 0.04
design number = 3692-p2022 | 8743.2599 | 0.37098 | 0.64678 | 9 | 5 | 0.014286 | 0.14186 | 0.041 | 0.04 | 0.019286 | across_c | t | 2 | 0.057714 | 4 | 0.041 | 0.04
design number = 2191-p2022 | 8740.8198 | 0.46857 | 0.64364 | 7 | 5 | 0.012571 | 0.16729 | 0.041 | 0.04 | 0.023571 | across_c | t | 2 | 0.059429 | 4 | 0.041 | 0.04
design number = 4334-p2022 | 8740.4106 | 0.37186 | 0.64474 | 9 | 5 | 0.015143 | 0.14186 | 0.041 | 0.04 | 0.022143 | across_c | t | 2 | 0.056857 | 4 | 0.041 | 0.04
design number = 3200-p2022 | 8738.1319 | 0.27883 | 0.64528 | 12 | 5 | 0.013429 | 0.11643 | 0.041 | 0.04 | 0.025 | across_c | t | 2 | 0.058571 | 4 | 0.041 | 0.04
design number = 3529-p2022 | 8731.8025 | 0.58204 | 0.76931 | 6 | 5 | 0.014286 | 0.24357 | 0.041 | 0.04 | 0.015 | across_c | t | 2 | 0.057714 | 4 | 0.041 | 0.04
design number = 2138-p2022 | 8719.4159 | 0.56674 | 0.71744 | 6 | 5 | 0.012571 | 0.21814 | 0.041 | 0.04 | 0.016429 | across_c | t | 2 | 0.059429 | 4 | 0.041 | 0.04
design number = 1533-p2022 | 8716.323 | 0.37588 | 0.64577 | 9 | 5 | 0.011714 | 0.14186 | 0.041 | 0.04 | 0.020714 | across_c | t | 2 | 0.060286 | 4 | 0.041 | 0.04
design number = 720-p2022 | 8710.4296 | 0.37463 | 0.64263 | 9 | 5 | 0.010857 | 0.14186 | 0.041 | 0.04 | 0.025 | across_c | t | 2 | 0.061143 | 4 | 0.041 | 0.04
design number = 2490-p2022 | 8709.6463 | 0.2753 | 0.6514 | 12 | 5 | 0.012571 | 0.11643 | 0.041 | 0.04 | 0.016429 | across_c | t | 2 | 0.059429 | 4 | 0.041 | 0.04
design number = 2308-p2022 | 8708.3491 | 0.37293 | 0.64678 | 9 | 5 | 0.012571 | 0.14186 | 0.041 | 0.04 | 0.019286 | across_c | t | 2 | 0.059429 | 4 | 0.041 | 0.04
design number = 1412-p2022 | 8704.9098 | 0.46736 | 0.64673 | 7 | 5 | 0.011714 | 0.16729 | 0.041 | 0.04 | 0.019286 | across_c | t | 2 | 0.060286 | 4 | 0.041 | 0.04
design number = 2190-p2022 | 8697.6549 | 0.46649 | 0.64469 | 7 | 5 | 0.012571 | 0.16729 | 0.041 | 0.04 | 0.022143 | across_c | t | 2 | 0.059429 | 4 | 0.041 | 0.04
design number = 2848-p2022 | 8697.2234 | 0.56881 | 0.71133 | 6 | 5 | 0.013429 | 0.21814 | 0.041 | 0.04 | 0.025 | across_c | t | 2 | 0.058571 | 4 | 0.041 | 0.04
design number = 3199-p2022 | 8694.9373 | 0.27767 | 0.64635 | 12 | 5 | 0.013429 | 0.11643 | 0.041 | 0.04 | 0.023571 | across_c | t | 2 | 0.058571 | 4 | 0.041 | 0.04
design number = 4333-p2022 | 8693.321 | 0.36955 | 0.64577 | 9 | 5 | 0.015143 | 0.14186 | 0.041 | 0.04 | 0.020714 | across_c | t | 2 | 0.056857 | 4 | 0.041 | 0.04
design number = 4687-p2022 | 8691.0626 | 0.57483 | 0.76332 | 6 | 5 | 0.016 | 0.24357 | 0.041 | 0.04 | 0.023571 | across_c | t | 2 | 0.056 | 4 | 0.041 | 0.04
design number = 4688-p2022 | 8689.3096 | 0.57736 | 0.76226 | 6 | 5 | 0.016 | 0.24357 | 0.041 | 0.04 | 0.025 | across_c | t | 2 | 0.056 | 4 | 0.041 | 0.04
design number = 2847-p2022 | 8682.4173 | 0.56784 | 0.71239 | 6 | 5 | 0.013429 | 0.21814 | 0.041 | 0.04 | 0.023571 | across_c | t | 2 | 0.058571 | 4 | 0.041 | 0.04
design number = 4686-p2022 | 8676.8542 | 0.57295 | 0.76437 | 6 | 5 | 0.016 | 0.24357 | 0.041 | 0.04 | 0.022143 | across_c | t | 2 | 0.056 | 4 | 0.041 | 0.04
design number = 3691-p2022 | 8676.7876 | 0.36816 | 0.64777 | 9 | 5 | 0.014286 | 0.14186 | 0.041 | 0.04 | 0.017857 | across_c | t | 2 | 0.057714 | 4 | 0.041 | 0.04
design number = 10-p2022 | 8671.9061 | 0.3321 | 0.6055 | 10 | 5 | 0.01 | 0.11643 | 0.041 | 0.04 | 0.016429 | across_c | t | 2 | 0.062 | 4 | 0.041 | 0.04
design number = 2137-p2022 | 8667.9333 | 0.56215 | 0.71838 | 6 | 5 | 0.012571 | 0.21814 | 0.041 | 0.04 | 0.015 | across_c | t | 2 | 0.059429 | 4 | 0.041 | 0.04
design number = 2846-p2022 | 8663.2763 | 0.56659 | 0.71343 | 6 | 5 | 0.013429 | 0.21814 | 0.041 | 0.04 | 0.022143 | across_c | t | 2 | 0.058571 | 4 | 0.041 | 0.04
design number = 1532-p2022 | 8661.374 | 0.37351 | 0.64678 | 9 | 5 | 0.011714 | 0.14186 | 0.041 | 0.04 | 0.019286 | across_c | t | 2 | 0.060286 | 4 | 0.041 | 0.04
design number = 1655-p2022 | 8660.0859 | 0.294 | 0.6234 | 11 | 5 | 0.011714 | 0.11643 | 0.041 | 0.04 | 0.023571 | across_c | t | 2 | 0.060286 | 4 | 0.041 | 0.04
design number = 4729-p2022 | 8655.6381 | 0.47146 | 0.70565 | 7 | 5 | 0.016 | 0.19271 | 0.041 | 0.04 | 0.015 | across_c | t | 2 | 0.056 | 4 | 0.041 | 0.04
design number = 4848-p2022 | 8655.0808 | 0.37225 | 0.64263 | 9 | 5 | 0.016 | 0.14186 | 0.041 | 0.04 | 0.025 | across_c | t | 2 | 0.056 | 4 | 0.041 | 0.04
design number = 4685-p2022 | 8654.9543 | 0.57075 | 0.7654 | 6 | 5 | 0.016 | 0.24357 | 0.041 | 0.04 | 0.020714 | across_c | t | 2 | 0.056 | 4 | 0.041 | 0.04
design number = 3198-p2022 | 8653.9227 | 0.27636 | 0.64739 | 12 | 5 | 0.013429 | 0.11643 | 0.041 | 0.04 | 0.022143 | across_c | t | 2 | 0.058571 | 4 | 0.041 | 0.04
design number = 3938-p2022 | 8649.621 | 0.25847 | 0.67434 | 13 | 5 | 0.014286 | 0.11643 | 0.041 | 0.04 | 0.016429 | across_c | t | 2 | 0.057714 | 4 | 0.041 | 0.04
design number = 2189-p2022 | 8648.943 | 0.46407 | 0.64572 | 7 | 5 | 0.012571 | 0.16729 | 0.041 | 0.04 | 0.020714 | across_c | t | 2 | 0.059429 | 4 | 0.041 | 0.04
design number = 2896-p2022 | 8646.336 | 0.46136 | 0.64258 | 7 | 5 | 0.013429 | 0.16729 | 0.041 | 0.04 | 0.025 | across_c | t | 2 | 0.058571 | 4 | 0.041 | 0.04
design number = 4171-p2022 | 8642.2696 | 0.57607 | 0.7674 | 6 | 5 | 0.015143 | 0.24357 | 0.041 | 0.04 | 0.017857 | across_c | t | 2 | 0.056857 | 4 | 0.041 | 0.04
design number = 2489-p2022 | 8640.7384 | 0.27313 | 0.65234 | 12 | 5 | 0.012571 | 0.11643 | 0.041 | 0.04 | 0.015 | across_c | t | 2 | 0.059429 | 4 | 0.041 | 0.04
design number = 2845-p2022 | 8639.3051 | 0.56502 | 0.71447 | 6 | 5 | 0.013429 | 0.21814 | 0.041 | 0.04 | 0.020714 | across_c | t | 2 | 0.058571 | 4 | 0.041 | 0.04
design number = 719-p2022 | 8638.2803 | 0.37251 | 0.64369 | 9 | 5 | 0.010857 | 0.14186 | 0.041 | 0.04 | 0.023571 | across_c | t | 2 | 0.061143 | 4 | 0.041 | 0.04
design number = 4847-p2022 | 8637.8982 | 0.36928 | 0.64369 | 9 | 5 | 0.016 | 0.14186 | 0.041 | 0.04 | 0.023571 | across_c | t | 2 | 0.056 | 4 | 0.041 | 0.04
design number = 4332-p2022 | 8637.706 | 0.36693 | 0.64678 | 9 | 5 | 0.015143 | 0.14186 | 0.041 | 0.04 | 0.019286 | across_c | t | 2 | 0.056857 | 4 | 0.041 | 0.04
design number = 3528-p2022 | 8631.5524 | 0.55685 | 0.71133 | 6 | 5 | 0.014286 | 0.21814 | 0.041 | 0.04 | 0.025 | across_c | t | 2 | 0.057714 | 4 | 0.041 | 0.04
design number = 4684-p2022 | 8625.2819 | 0.5682 | 0.76641 | 6 | 5 | 0.016 | 0.24357 | 0.041 | 0.04 | 0.019286 | across_c | t | 2 | 0.056 | 4 | 0.041 | 0.04
design number = 1654-p2022 | 8617.9467 | 0.29256 | 0.62444 | 11 | 5 | 0.011714 | 0.11643 | 0.041 | 0.04 | 0.022143 | across_c | t | 2 | 0.060286 | 4 | 0.041 | 0.04
design number = 2307-p2022 | 8612.5918 | 0.37141 | 0.64777 | 9 | 5 | 0.012571 | 0.14186 | 0.041 | 0.04 | 0.017857 | across_c | t | 2 | 0.059429 | 4 | 0.041 | 0.04
design number = 2844-p2022 | 8609.8407 | 0.56309 | 0.71548 | 6 | 5 | 0.013429 | 0.21814 | 0.041 | 0.04 | 0.019286 | across_c | t | 2 | 0.058571 | 4 | 0.041 | 0.04
design number = 4846-p2022 | 8606.0334 | 0.3669 | 0.64474 | 9 | 5 | 0.016 | 0.14186 | 0.041 | 0.04 | 0.022143 | across_c | t | 2 | 0.056 | 4 | 0.041 | 0.04
design number = 4170-p2022 | 8605.6608 | 0.57363 | 0.76837 | 6 | 5 | 0.015143 | 0.24357 | 0.041 | 0.04 | 0.016429 | across_c | t | 2 | 0.056857 | 4 | 0.041 | 0.04
design number = 2895-p2022 | 8604.648 | 0.46024 | 0.64364 | 7 | 5 | 0.013429 | 0.16729 | 0.041 | 0.04 | 0.023571 | across_c | t | 2 | 0.058571 | 4 | 0.041 | 0.04
design number = 1531-p2022 | 8600.0659 | 0.37087 | 0.64777 | 9 | 5 | 0.011714 | 0.14186 | 0.041 | 0.04 | 0.017857 | across_c | t | 2 | 0.060286 | 4 | 0.041 | 0.04
design number = 3197-p2022 | 8598.5801 | 0.27478 | 0.64842 | 12 | 5 | 0.013429 | 0.11643 | 0.041 | 0.04 | 0.020714 | across_c | t | 2 | 0.058571 | 4 | 0.041 | 0.04
design number = 3690-p2022 | 8596.5157 | 0.36459 | 0.64874 | 9 | 5 | 0.014286 | 0.14186 | 0.041 | 0.04 | 0.016429 | across_c | t | 2 | 0.057714 | 4 | 0.041 | 0.04
design number = 9-p2022 | 8594.8218 | 0.32914 | 0.60644 | 10 | 5 | 0.01 | 0.11643 | 0.041 | 0.04 | 0.015 | across_c | t | 2 | 0.062 | 4 | 0.041 | 0.04
design number = 2188-p2022 | 8594.0007 | 0.46128 | 0.64673 | 7 | 5 | 0.012571 | 0.16729 | 0.041 | 0.04 | 0.019286 | across_c | t | 2 | 0.059429 | 4 | 0.041 | 0.04
design number = 3937-p2022 | 8591.2556 | 0.2563 | 0.67528 | 13 | 5 | 0.014286 | 0.11643 | 0.041 | 0.04 | 0.015 | across_c | t | 2 | 0.057714 | 4 | 0.041 | 0.04
design number = 4683-p2022 | 8587.6808 | 0.56525 | 0.7674 | 6 | 5 | 0.016 | 0.24357 | 0.041 | 0.04 | 0.017857 | across_c | t | 2 | 0.056 | 4 | 0.041 | 0.04
design number = 1411-p2022 | 8586.2273 | 0.45416 | 0.64772 | 7 | 5 | 0.011714 | 0.16729 | 0.041 | 0.04 | 0.017857 | across_c | t | 2 | 0.060286 | 4 | 0.041 | 0.04
design number = 718-p2022 | 8577.3783 | 0.36989 | 0.64474 | 9 | 5 | 0.010857 | 0.14186 | 0.041 | 0.04 | 0.022143 | across_c | t | 2 | 0.061143 | 4 | 0.041 | 0.04
design number = 2843-p2022 | 8574.0405 | 0.56075 | 0.71647 | 6 | 5 | 0.013429 | 0.21814 | 0.041 | 0.04 | 0.017857 | across_c | t | 2 | 0.058571 | 4 | 0.041 | 0.04
design number = 4331-p2022 | 8572.6654 | 0.36394 | 0.64777 | 9 | 5 | 0.015143 | 0.14186 | 0.041 | 0.04 | 0.017857 | across_c | t | 2 | 0.056857 | 4 | 0.041 | 0.04
design number = 762-p2022 | 8571.9791 | 0.31523 | 0.53422 | 10 | 5 | 0.010857 | 0.091 | 0.041 | 0.04 | 0.016429 | across_c | t | 2 | 0.061143 | 4 | 0.041 | 0.04
design number = 1653-p2022 | 8571.0345 | 0.29097 | 0.62548 | 11 | 5 | 0.011714 | 0.11643 | 0.041 | 0.04 | 0.020714 | across_c | t | 2 | 0.060286 | 4 | 0.041 | 0.04
design number = 763-p2022 | 8570.2212 | 0.31516 | 0.53326 | 10 | 5 | 0.010857 | 0.091 | 0.041 | 0.04 | 0.017857 | across_c | t | 2 | 0.061143 | 4 | 0.041 | 0.04
design number = 761-p2022 | 8566.9396 | 0.31523 | 0.53516 | 10 | 5 | 0.010857 | 0.091 | 0.041 | 0.04 | 0.015 | across_c | t | 2 | 0.061143 | 4 | 0.041 | 0.04
design number = 764-p2022 | 8566.2074 | 0.31501 | 0.53226 | 10 | 5 | 0.010857 | 0.091 | 0.041 | 0.04 | 0.019286 | across_c | t | 2 | 0.061143 | 4 | 0.041 | 0.04
design number = 4845-p2022 | 8565.1941 | 0.36476 | 0.64577 | 9 | 5 | 0.016 | 0.14186 | 0.041 | 0.04 | 0.020714 | across_c | t | 2 | 0.056 | 4 | 0.041 | 0.04
design number = 2417-p2022 | 8563.2902 | 0.28738 | 0.55303 | 11 | 5 | 0.012571 | 0.091 | 0.041 | 0.04 | 0.015 | across_c | t | 2 | 0.059429 | 4 | 0.041 | 0.04
design number = 4169-p2022 | 8560.3741 | 0.57061 | 0.76931 | 6 | 5 | 0.015143 | 0.24357 | 0.041 | 0.04 | 0.015 | across_c | t | 2 | 0.056857 | 4 | 0.041 | 0.04
design number = 765-p2022 | 8559.924 | 0.31478 | 0.53125 | 10 | 5 | 0.010857 | 0.091 | 0.041 | 0.04 | 0.020714 | across_c | t | 2 | 0.061143 | 4 | 0.041 | 0.04
design number = 2894-p2022 | 8559.5812 | 0.45858 | 0.64469 | 7 | 5 | 0.013429 | 0.16729 | 0.041 | 0.04 | 0.022143 | across_c | t | 2 | 0.058571 | 4 | 0.041 | 0.04
design number = 2418-p2022 | 8553.8431 | 0.28706 | 0.55209 | 11 | 5 | 0.012571 | 0.091 | 0.041 | 0.04 | 0.016429 | across_c | t | 2 | 0.059429 | 4 | 0.041 | 0.04
design number = 2306-p2022 | 8552.9978 | 0.36884 | 0.64874 | 9 | 5 | 0.012571 | 0.14186 | 0.041 | 0.04 | 0.016429 | across_c | t | 2 | 0.059429 | 4 | 0.041 | 0.04
design number = 3865-p2022 | 8552.9079 | 0.26783 | 0.57089 | 12 | 5 | 0.014286 | 0.091 | 0.041 | 0.04 | 0.015 | across_c | t | 2 | 0.057714 | 4 | 0.041 | 0.04
design number = 766-p2022 | 8551.3329 | 0.31447 | 0.53022 | 10 | 5 | 0.010857 | 0.091 | 0.041 | 0.04 | 0.022143 | across_c | t | 2 | 0.061143 | 4 | 0.041 | 0.04
design number = 2419-p2022 | 8541.6595 | 0.28666 | 0.55112 | 11 | 5 | 0.012571 | 0.091 | 0.041 | 0.04 | 0.017857 | across_c | t | 2 | 0.059429 | 4 | 0.041 | 0.04
design number = 767-p2022 | 8540.373 | 0.31406 | 0.52917 | 10 | 5 | 0.010857 | 0.091 | 0.041 | 0.04 | 0.023571 | across_c | t | 2 | 0.061143 | 4 | 0.041 | 0.04
design number = 3866-p2022 | 8539.6121 | 0.26742 | 0.56995 | 12 | 5 | 0.014286 | 0.091 | 0.041 | 0.04 | 0.016429 | across_c | t | 2 | 0.057714 | 4 | 0.041 | 0.04
design number = 1410-p2022 | 8538.9288 | 0.45166 | 0.64869 | 7 | 5 | 0.011714 | 0.16729 | 0.041 | 0.04 | 0.016429 | across_c | t | 2 | 0.060286 | 4 | 0.041 | 0.04
design number = 2187-p2022 | 8531.9124 | 0.45807 | 0.64772 | 7 | 5 | 0.012571 | 0.16729 | 0.041 | 0.04 | 0.017857 | across_c | t | 2 | 0.059429 | 4 | 0.041 | 0.04
design number = 1530-p2022 | 8531.2517 | 0.3679 | 0.64874 | 9 | 5 | 0.011714 | 0.14186 | 0.041 | 0.04 | 0.016429 | across_c | t | 2 | 0.060286 | 4 | 0.041 | 0.04
design number = 2842-p2022 | 8530.795 | 0.55792 | 0.71744 | 6 | 5 | 0.013429 | 0.21814 | 0.041 | 0.04 | 0.016429 | across_c | t | 2 | 0.058571 | 4 | 0.041 | 0.04
design number = 768-p2022 | 8526.9609 | 0.31357 | 0.52811 | 10 | 5 | 0.010857 | 0.091 | 0.041 | 0.04 | 0.025 | across_c | t | 2 | 0.061143 | 4 | 0.041 | 0.04
design number = 2420-p2022 | 8526.7783 | 0.28616 | 0.55013 | 11 | 5 | 0.012571 | 0.091 | 0.041 | 0.04 | 0.019286 | across_c | t | 2 | 0.059429 | 4 | 0.041 | 0.04
design number = 3867-p2022 | 8523.2702 | 0.26691 | 0.56898 | 12 | 5 | 0.014286 | 0.091 | 0.041 | 0.04 | 0.017857 | across_c | t | 2 | 0.057714 | 4 | 0.041 | 0.04
design number = 1652-p2022 | 8518.6971 | 0.2892 | 0.62649 | 11 | 5 | 0.011714 | 0.11643 | 0.041 | 0.04 | 0.019286 | across_c | t | 2 | 0.060286 | 4 | 0.041 | 0.04
design number = 3576-p2022 | 8516.9944 | 0.4505 | 0.64258 | 7 | 5 | 0.014286 | 0.16729 | 0.041 | 0.04 | 0.025 | across_c | t | 2 | 0.057714 | 4 | 0.041 | 0.04
design number = 2893-p2022 | 8516.0987 | 0.45653 | 0.64572 | 7 | 5 | 0.013429 | 0.16729 | 0.041 | 0.04 | 0.020714 | across_c | t | 2 | 0.058571 | 4 | 0.041 | 0.04
design number = 4844-p2022 | 8512.7563 | 0.36188 | 0.64678 | 9 | 5 | 0.016 | 0.14186 | 0.041 | 0.04 | 0.019286 | across_c | t | 2 | 0.056 | 4 | 0.041 | 0.04
design number = 3010-p2022 | 8512.4636 | 0.36527 | 0.64874 | 9 | 5 | 0.013429 | 0.14186 | 0.041 | 0.04 | 0.016429 | across_c | t | 2 | 0.058571 | 4 | 0.041 | 0.04
design number = 717-p2022 | 8512.0851 | 0.36707 | 0.64577 | 9 | 5 | 0.010857 | 0.14186 | 0.041 | 0.04 | 0.020714 | across_c | t | 2 | 0.061143 | 4 | 0.041 | 0.04
design number = 2421-p2022 | 8509.2054 | 0.28557 | 0.54911 | 11 | 5 | 0.012571 | 0.091 | 0.041 | 0.04 | 0.020714 | across_c | t | 2 | 0.059429 | 4 | 0.041 | 0.04
design number = 3868-p2022 | 8503.1124 | 0.26617 | 0.56799 | 12 | 5 | 0.014286 | 0.091 | 0.041 | 0.04 | 0.019286 | across_c | t | 2 | 0.057714 | 4 | 0.041 | 0.04
design number = 3527-p2022 | 8500.8108 | 0.55596 | 0.71239 | 6 | 5 | 0.014286 | 0.21814 | 0.041 | 0.04 | 0.023571 | across_c | t | 2 | 0.057714 | 4 | 0.041 | 0.04
design number = 4330-p2022 | 8496.9357 | 0.36053 | 0.64874 | 9 | 5 | 0.015143 | 0.14186 | 0.041 | 0.04 | 0.016429 | across_c | t | 2 | 0.056857 | 4 | 0.041 | 0.04
design number = 2136-p2022 | 8492.0255 | 0.52792 | 0.6604 | 6 | 5 | 0.012571 | 0.19271 | 0.041 | 0.04 | 0.025 | across_c | t | 2 | 0.059429 | 4 | 0.041 | 0.04
design number = 2841-p2022 | 8489.1378 | 0.5533 | 0.71838 | 6 | 5 | 0.013429 | 0.21814 | 0.041 | 0.04 | 0.015 | across_c | t | 2 | 0.058571 | 4 | 0.041 | 0.04
design number = 2422-p2022 | 8488.4385 | 0.28473 | 0.54808 | 11 | 5 | 0.012571 | 0.091 | 0.041 | 0.04 | 0.022143 | across_c | t | 2 | 0.059429 | 4 | 0.041 | 0.04
design number = 3526-p2022 | 8484.143 | 0.55487 | 0.71343 | 6 | 5 | 0.014286 | 0.21814 | 0.041 | 0.04 | 0.022143 | across_c | t | 2 | 0.057714 | 4 | 0.041 | 0.04
design number = 2305-p2022 | 8484.0645 | 0.36586 | 0.64968 | 9 | 5 | 0.012571 | 0.14186 | 0.041 | 0.04 | 0.015 | across_c | t | 2 | 0.059429 | 4 | 0.041 | 0.04
design number = 1409-p2022 | 8483.077 | 0.44871 | 0.64963 | 7 | 5 | 0.011714 | 0.16729 | 0.041 | 0.04 | 0.015 | across_c | t | 2 | 0.060286 | 4 | 0.041 | 0.04
design number = 3869-p2022 | 8480.9104 | 0.26548 | 0.56698 | 12 | 5 | 0.014286 | 0.091 | 0.041 | 0.04 | 0.020714 | across_c | t | 2 | 0.057714 | 4 | 0.041 | 0.04
design number = 3575-p2022 | 8473.9969 | 0.45057 | 0.64364 | 7 | 5 | 0.014286 | 0.16729 | 0.041 | 0.04 | 0.023571 | across_c | t | 2 | 0.057714 | 4 | 0.041 | 0.04
design number = 2186-p2022 | 8467.0251 | 0.45459 | 0.64869 | 7 | 5 | 0.012571 | 0.16729 | 0.041 | 0.04 | 0.016429 | across_c | t | 2 | 0.059429 | 4 | 0.041 | 0.04
design number = 2892-p2022 | 8466.0117 | 0.45407 | 0.64673 | 7 | 5 | 0.013429 | 0.16729 | 0.041 | 0.04 | 0.019286 | across_c | t | 2 | 0.058571 | 4 | 0.041 | 0.04
design number = 2423-p2022 | 8465.5003 | 0.28396 | 0.54704 | 11 | 5 | 0.012571 | 0.091 | 0.041 | 0.04 | 0.023571 | across_c | t | 2 | 0.059429 | 4 | 0.041 | 0.04
design number = 4168-p2022 | 8463.1776 | 0.54649 | 0.71133 | 6 | 5 | 0.015143 | 0.21814 | 0.041 | 0.04 | 0.025 | across_c | t | 2 | 0.056857 | 4 | 0.041 | 0.04
design number = 3525-p2022 | 8462.6388 | 0.55347 | 0.71447 | 6 | 5 | 0.014286 | 0.21814 | 0.041 | 0.04 | 0.020714 | across_c | t | 2 | 0.057714 | 4 | 0.041 | 0.04
design number = 1651-p2022 | 8460.1194 | 0.28721 | 0.62748 | 11 | 5 | 0.011714 | 0.11643 | 0.041 | 0.04 | 0.017857 | across_c | t | 2 | 0.060286 | 4 | 0.041 | 0.04
design number = 3870-p2022 | 8455.726 | 0.26469 | 0.56595 | 12 | 5 | 0.014286 | 0.091 | 0.041 | 0.04 | 0.022143 | across_c | t | 2 | 0.057714 | 4 | 0.041 | 0.04
design number = 1529-p2022 | 8453.3783 | 0.36454 | 0.64968 | 9 | 5 | 0.011714 | 0.14186 | 0.041 | 0.04 | 0.015 | across_c | t | 2 | 0.060286 | 4 | 0.041 | 0.04
design number = 4843-p2022 | 8452.27 | 0.35905 | 0.64777 | 9 | 5 | 0.016 | 0.14186 | 0.041 | 0.04 | 0.017857 | across_c | t | 2 | 0.056 | 4 | 0.041 | 0.04
design number = 2135-p2022 | 8447.4767 | 0.52744 | 0.66146 | 6 | 5 | 0.012571 | 0.19271 | 0.041 | 0.04 | 0.023571 | across_c | t | 2 | 0.059429 | 4 | 0.041 | 0.04
design number = 4167-p2022 | 8446.1945 | 0.5449 | 0.71239 | 6 | 5 | 0.015143 | 0.21814 | 0.041 | 0.04 | 0.023571 | across_c | t | 2 | 0.056857 | 4 | 0.041 | 0.04
design number = 716-p2022 | 8441.7591 | 0.36404 | 0.64678 | 9 | 5 | 0.010857 | 0.14186 | 0.041 | 0.04 | 0.019286 | across_c | t | 2 | 0.061143 | 4 | 0.041 | 0.04
design number = 2424-p2022 | 8439.7295 | 0.28309 | 0.54598 | 11 | 5 | 0.012571 | 0.091 | 0.041 | 0.04 | 0.025 | across_c | t | 2 | 0.059429 | 4 | 0.041 | 0.04
design number = 3196-p2022 | 8437.4333 | 0.2667 | 0.64944 | 12 | 5 | 0.013429 | 0.11643 | 0.041 | 0.04 | 0.019286 | across_c | t | 2 | 0.058571 | 4 | 0.041 | 0.04
design number = 4682-p2022 | 8436.0273 | 0.56232 | 0.76837 | 6 | 5 | 0.016 | 0.24357 | 0.041 | 0.04 | 0.016429 | across_c | t | 2 | 0.056 | 4 | 0.041 | 0.04
design number = 3524-p2022 | 8435.6649 | 0.5517 | 0.71548 | 6 | 5 | 0.014286 | 0.21814 | 0.041 | 0.04 | 0.019286 | across_c | t | 2 | 0.057714 | 4 | 0.041 | 0.04
design number = 3574-p2022 | 8429.3641 | 0.44979 | 0.64469 | 7 | 5 | 0.014286 | 0.16729 | 0.041 | 0.04 | 0.022143 | across_c | t | 2 | 0.057714 | 4 | 0.041 | 0.04
design number = 3871-p2022 | 8427.5139 | 0.2638 | 0.5649 | 12 | 5 | 0.014286 | 0.091 | 0.041 | 0.04 | 0.023571 | across_c | t | 2 | 0.057714 | 4 | 0.041 | 0.04
design number = 4166-p2022 | 8423.8948 | 0.54346 | 0.71343 | 6 | 5 | 0.015143 | 0.21814 | 0.041 | 0.04 | 0.022143 | across_c | t | 2 | 0.056857 | 4 | 0.041 | 0.04
design number = 3009-p2022 | 8421.623 | 0.36317 | 0.64968 | 9 | 5 | 0.013429 | 0.14186 | 0.041 | 0.04 | 0.015 | across_c | t | 2 | 0.058571 | 4 | 0.041 | 0.04
design number = 3880-p2022 | 8410.0521 | 0.26812 | 0.64528 | 12 | 5 | 0.014286 | 0.11643 | 0.041 | 0.04 | 0.025 | across_c | t | 2 | 0.057714 | 4 | 0.041 | 0.04
design number = 4329-p2022 | 8408.7205 | 0.35663 | 0.64968 | 9 | 5 | 0.015143 | 0.14186 | 0.041 | 0.04 | 0.015 | across_c | t | 2 | 0.056857 | 4 | 0.041 | 0.04
design number = 2891-p2022 | 8408.3919 | 0.45116 | 0.64772 | 7 | 5 | 0.013429 | 0.16729 | 0.041 | 0.04 | 0.017857 | across_c | t | 2 | 0.058571 | 4 | 0.041 | 0.04
design number = 2134-p2022 | 8403.4749 | 0.52617 | 0.6625 | 6 | 5 | 0.012571 | 0.19271 | 0.041 | 0.04 | 0.022143 | across_c | t | 2 | 0.059429 | 4 | 0.041 | 0.04
design number = 3523-p2022 | 8402.3567 | 0.54952 | 0.71647 | 6 | 5 | 0.014286 | 0.21814 | 0.041 | 0.04 | 0.017857 | across_c | t | 2 | 0.057714 | 4 | 0.041 | 0.04
design number = 3872-p2022 | 8396.2006 | 0.26282 | 0.56384 | 12 | 5 | 0.014286 | 0.091 | 0.041 | 0.04 | 0.025 | across_c | t | 2 | 0.057714 | 4 | 0.041 | 0.04
design number = 1650-p2022 | 8394.2241 | 0.28497 | 0.62845 | 11 | 5 | 0.011714 | 0.11643 | 0.041 | 0.04 | 0.016429 | across_c | t | 2 | 0.060286 | 4 | 0.041 | 0.04
design number = 3195-p2022 | 8392.3139 | 0.26527 | 0.65043 | 12 | 5 | 0.013429 | 0.11643 | 0.041 | 0.04 | 0.017857 | across_c | t | 2 | 0.058571 | 4 | 0.041 | 0.04
design number = 4681-p2022 | 8391.9734 | 0.55939 | 0.76931 | 6 | 5 | 0.016 | 0.24357 | 0.041 | 0.04 | 0.015 | across_c | t | 2 | 0.056 | 4 | 0.041 | 0.04
design number = 4842-p2022 | 8380.6871 | 0.35579 | 0.64874 | 9 | 5 | 0.016 | 0.14186 | 0.041 | 0.04 | 0.016429 | across_c | t | 2 | 0.056 | 4 | 0.041 | 0.04
design number = 3573-p2022 | 8373.7742 | 0.44829 | 0.64572 | 7 | 5 | 0.014286 | 0.16729 | 0.041 | 0.04 | 0.020714 | across_c | t | 2 | 0.057714 | 4 | 0.041 | 0.04
design number = 3879-p2022 | 8373.4646 | 0.26719 | 0.64635 | 12 | 5 | 0.014286 | 0.11643 | 0.041 | 0.04 | 0.023571 | across_c | t | 2 | 0.057714 | 4 | 0.041 | 0.04
design number = 2432-p2022 | 8368.1708 | 0.2863 | 0.62234 | 11 | 5 | 0.012571 | 0.11643 | 0.041 | 0.04 | 0.025 | across_c | t | 2 | 0.059429 | 4 | 0.041 | 0.04
design number = 715-p2022 | 8365.5644 | 0.36075 | 0.64777 | 9 | 5 | 0.010857 | 0.14186 | 0.041 | 0.04 | 0.017857 | across_c | t | 2 | 0.061143 | 4 | 0.041 | 0.04
design number = 2133-p2022 | 8364.6473 | 0.52426 | 0.66353 | 6 | 5 | 0.012571 | 0.19271 | 0.041 | 0.04 | 0.020714 | across_c | t | 2 | 0.059429 | 4 | 0.041 | 0.04
design number = 3522-p2022 | 8361.5498 | 0.54685 | 0.71744 | 6 | 5 | 0.014286 | 0.21814 | 0.041 | 0.04 | 0.016429 | across_c | t | 2 | 0.057714 | 4 | 0.041 | 0.04
design number = 3689-p2022 | 8356.2928 | 0.35786 | 0.64968 | 9 | 5 | 0.014286 | 0.14186 | 0.041 | 0.04 | 0.015 | across_c | t | 2 | 0.057714 | 4 | 0.041 | 0.04
design number = 1472-p2022 | 8342.6787 | 0.39097 | 0.6146 | 8 | 5 | 0.011714 | 0.14186 | 0.041 | 0.04 | 0.025 | across_c | t | 2 | 0.060286 | 4 | 0.041 | 0.04
design number = 2890-p2022 | 8342.0077 | 0.44775 | 0.64869 | 7 | 5 | 0.013429 | 0.16729 | 0.041 | 0.04 | 0.016429 | across_c | t | 2 | 0.058571 | 4 | 0.041 | 0.04
design number = 2248-p2022 | 8339.2151 | 0.3908 | 0.6146 | 8 | 5 | 0.012571 | 0.14186 | 0.041 | 0.04 | 0.025 | across_c | t | 2 | 0.059429 | 4 | 0.041 | 0.04
design number = 3194-p2022 | 8338.4037 | 0.26357 | 0.6514 | 12 | 5 | 0.013429 | 0.11643 | 0.041 | 0.04 | 0.016429 | across_c | t | 2 | 0.058571 | 4 | 0.041 | 0.04
design number = 4216-p2022 | 8334.2167 | 0.44083 | 0.64258 | 7 | 5 | 0.015143 | 0.16729 | 0.041 | 0.04 | 0.025 | across_c | t | 2 | 0.056857 | 4 | 0.041 | 0.04
design number = 2185-p2022 | 8332.7166 | 0.44075 | 0.64963 | 7 | 5 | 0.012571 | 0.16729 | 0.041 | 0.04 | 0.015 | across_c | t | 2 | 0.059429 | 4 | 0.041 | 0.04
design number = 3878-p2022 | 8330.6952 | 0.26604 | 0.64739 | 12 | 5 | 0.014286 | 0.11643 | 0.041 | 0.04 | 0.022143 | across_c | t | 2 | 0.057714 | 4 | 0.041 | 0.04
design number = 776-p2022 | 8329.2551 | 0.31897 | 0.59939 | 10 | 5 | 0.010857 | 0.11643 | 0.041 | 0.04 | 0.025 | across_c | t | 2 | 0.061143 | 4 | 0.041 | 0.04
design number = 3572-p2022 | 8327.9385 | 0.44617 | 0.64673 | 7 | 5 | 0.014286 | 0.16729 | 0.041 | 0.04 | 0.019286 | across_c | t | 2 | 0.057714 | 4 | 0.041 | 0.04
design number = 4215-p2022 | 8322.5731 | 0.44022 | 0.64364 | 7 | 5 | 0.015143 | 0.16729 | 0.041 | 0.04 | 0.023571 | across_c | t | 2 | 0.056857 | 4 | 0.041 | 0.04
design number = 1649-p2022 | 8319.5598 | 0.28243 | 0.62939 | 11 | 5 | 0.011714 | 0.11643 | 0.041 | 0.04 | 0.015 | across_c | t | 2 | 0.060286 | 4 | 0.041 | 0.04
design number = 2431-p2022 | 8319.0909 | 0.28492 | 0.6234 | 11 | 5 | 0.012571 | 0.11643 | 0.041 | 0.04 | 0.023571 | across_c | t | 2 | 0.059429 | 4 | 0.041 | 0.04
design number = 2840-p2022 | 8317.0163 | 0.51548 | 0.6604 | 6 | 5 | 0.013429 | 0.19271 | 0.041 | 0.04 | 0.025 | across_c | t | 2 | 0.058571 | 4 | 0.041 | 0.04
design number = 2132-p2022 | 8313.7389 | 0.52183 | 0.66455 | 6 | 5 | 0.012571 | 0.19271 | 0.041 | 0.04 | 0.019286 | across_c | t | 2 | 0.059429 | 4 | 0.041 | 0.04
design number = 3521-p2022 | 8311.7166 | 0.5436 | 0.71838 | 6 | 5 | 0.014286 | 0.21814 | 0.041 | 0.04 | 0.015 | across_c | t | 2 | 0.057714 | 4 | 0.041 | 0.04
design number = 4214-p2022 | 8305.9932 | 0.43934 | 0.64469 | 7 | 5 | 0.015143 | 0.16729 | 0.041 | 0.04 | 0.022143 | across_c | t | 2 | 0.056857 | 4 | 0.041 | 0.04
design number = 2839-p2022 | 8303.4032 | 0.51464 | 0.66146 | 6 | 5 | 0.013429 | 0.19271 | 0.041 | 0.04 | 0.023571 | across_c | t | 2 | 0.058571 | 4 | 0.041 | 0.04
design number = 4841-p2022 | 8296.2108 | 0.35202 | 0.64968 | 9 | 5 | 0.016 | 0.14186 | 0.041 | 0.04 | 0.015 | across_c | t | 2 | 0.056 | 4 | 0.041 | 0.04
design number = 4680-p2022 | 8295.2677 | 0.53703 | 0.71133 | 6 | 5 | 0.016 | 0.21814 | 0.041 | 0.04 | 0.025 | across_c | t | 2 | 0.056 | 4 | 0.041 | 0.04
design number = 4165-p2022 | 8289.7036 | 0.54216 | 0.71447 | 6 | 5 | 0.015143 | 0.21814 | 0.041 | 0.04 | 0.020714 | across_c | t | 2 | 0.056857 | 4 | 0.041 | 0.04
design number = 3877-p2022 | 8288.7039 | 0.2647 | 0.64842 | 12 | 5 | 0.014286 | 0.11643 | 0.041 | 0.04 | 0.020714 | across_c | t | 2 | 0.057714 | 4 | 0.041 | 0.04
design number = 2247-p2022 | 8287.4942 | 0.38838 | 0.61566 | 8 | 5 | 0.012571 | 0.14186 | 0.041 | 0.04 | 0.023571 | across_c | t | 2 | 0.059429 | 4 | 0.041 | 0.04
design number = 1471-p2022 | 8285.6771 | 0.3883 | 0.61566 | 8 | 5 | 0.011714 | 0.14186 | 0.041 | 0.04 | 0.023571 | across_c | t | 2 | 0.060286 | 4 | 0.041 | 0.04
design number = 2838-p2022 | 8285.4046 | 0.51352 | 0.6625 | 6 | 5 | 0.013429 | 0.19271 | 0.041 | 0.04 | 0.022143 | across_c | t | 2 | 0.058571 | 4 | 0.041 | 0.04
design number = 775-p2022 | 8283.138 | 0.31721 | 0.60045 | 10 | 5 | 0.010857 | 0.11643 | 0.041 | 0.04 | 0.023571 | across_c | t | 2 | 0.061143 | 4 | 0.041 | 0.04
design number = 4679-p2022 | 8282.1712 | 0.53542 | 0.71239 | 6 | 5 | 0.016 | 0.21814 | 0.041 | 0.04 | 0.023571 | across_c | t | 2 | 0.056 | 4 | 0.041 | 0.04
design number = 714-p2022 | 8280.8148 | 0.35462 | 0.64874 | 9 | 5 | 0.010857 | 0.14186 | 0.041 | 0.04 | 0.016429 | across_c | t | 2 | 0.061143 | 4 | 0.041 | 0.04
design number = 3193-p2022 | 8274.0656 | 0.26154 | 0.65234 | 12 | 5 | 0.013429 | 0.11643 | 0.041 | 0.04 | 0.015 | across_c | t | 2 | 0.058571 | 4 | 0.041 | 0.04
design number = 2430-p2022 | 8273.6749 | 0.28336 | 0.62444 | 11 | 5 | 0.012571 | 0.11643 | 0.041 | 0.04 | 0.022143 | across_c | t | 2 | 0.059429 | 4 | 0.041 | 0.04
design number = 3571-p2022 | 8268.0987 | 0.44345 | 0.64772 | 7 | 5 | 0.014286 | 0.16729 | 0.041 | 0.04 | 0.017857 | across_c | t | 2 | 0.057714 | 4 | 0.041 | 0.04
design number = 2952-p2022 | 8267.6858 | 0.38742 | 0.6146 | 8 | 5 | 0.013429 | 0.14186 | 0.041 | 0.04 | 0.025 | across_c | t | 2 | 0.058571 | 4 | 0.041 | 0.04
design number = 2889-p2022 | 8265.1708 | 0.44375 | 0.64963 | 7 | 5 | 0.013429 | 0.16729 | 0.041 | 0.04 | 0.015 | across_c | t | 2 | 0.058571 | 4 | 0.041 | 0.04
design number = 4164-p2022 | 8264.5794 | 0.54051 | 0.71548 | 6 | 5 | 0.015143 | 0.21814 | 0.041 | 0.04 | 0.019286 | across_c | t | 2 | 0.056857 | 4 | 0.041 | 0.04
design number = 2131-p2022 | 8263.3456 | 0.51894 | 0.66554 | 6 | 5 | 0.012571 | 0.19271 | 0.041 | 0.04 | 0.017857 | across_c | t | 2 | 0.059429 | 4 | 0.041 | 0.04
design number = 4678-p2022 | 8262.5763 | 0.53354 | 0.71343 | 6 | 5 | 0.016 | 0.21814 | 0.041 | 0.04 | 0.022143 | across_c | t | 2 | 0.056 | 4 | 0.041 | 0.04
design number = 4213-p2022 | 8244.7108 | 0.43923 | 0.64572 | 7 | 5 | 0.015143 | 0.16729 | 0.041 | 0.04 | 0.020714 | across_c | t | 2 | 0.056857 | 4 | 0.041 | 0.04
design number = 4677-p2022 | 8236.5717 | 0.53137 | 0.71447 | 6 | 5 | 0.016 | 0.21814 | 0.041 | 0.04 | 0.020714 | across_c | t | 2 | 0.056 | 4 | 0.041 | 0.04
design number = 774-p2022 | 8234.1644 | 0.31533 | 0.6015 | 10 | 5 | 0.010857 | 0.11643 | 0.041 | 0.04 | 0.022143 | across_c | t | 2 | 0.061143 | 4 | 0.041 | 0.04
design number = 4163-p2022 | 8233.1554 | 0.53846 | 0.71647 | 6 | 5 | 0.015143 | 0.21814 | 0.041 | 0.04 | 0.017857 | across_c | t | 2 | 0.056857 | 4 | 0.041 | 0.04
design number = 2837-p2022 | 8232.8405 | 0.51304 | 0.66353 | 6 | 5 | 0.013429 | 0.19271 | 0.041 | 0.04 | 0.020714 | across_c | t | 2 | 0.058571 | 4 | 0.041 | 0.04
design number = 3876-p2022 | 8231.6728 | 0.26306 | 0.64944 | 12 | 5 | 0.014286 | 0.11643 | 0.041 | 0.04 | 0.019286 | across_c | t | 2 | 0.057714 | 4 | 0.041 | 0.04
design number = 2246-p2022 | 8230.8674 | 0.38573 | 0.6167 | 8 | 5 | 0.012571 | 0.14186 | 0.041 | 0.04 | 0.022143 | across_c | t | 2 | 0.059429 | 4 | 0.041 | 0.04
design number = 2951-p2022 | 8223.7968 | 0.38538 | 0.61566 | 8 | 5 | 0.013429 | 0.14186 | 0.041 | 0.04 | 0.023571 | across_c | t | 2 | 0.058571 | 4 | 0.041 | 0.04
design number = 3570-p2022 | 8205.4751 | 0.44028 | 0.64869 | 7 | 5 | 0.014286 | 0.16729 | 0.041 | 0.04 | 0.016429 | across_c | t | 2 | 0.057714 | 4 | 0.041 | 0.04
design number = 2130-p2022 | 8205.2521 | 0.5155 | 0.66651 | 6 | 5 | 0.012571 | 0.19271 | 0.041 | 0.04 | 0.016429 | across_c | t | 2 | 0.059429 | 4 | 0.041 | 0.04
design number = 4162-p2022 | 8194.2887 | 0.53592 | 0.71744 | 6 | 5 | 0.015143 | 0.21814 | 0.041 | 0.04 | 0.016429 | across_c | t | 2 | 0.056857 | 4 | 0.041 | 0.04
design number = 4212-p2022 | 8185.1119 | 0.4378 | 0.64673 | 7 | 5 | 0.015143 | 0.16729 | 0.041 | 0.04 | 0.019286 | across_c | t | 2 | 0.056857 | 4 | 0.041 | 0.04
design number = 773-p2022 | 8181.8852 | 0.31333 | 0.60253 | 10 | 5 | 0.010857 | 0.11643 | 0.041 | 0.04 | 0.020714 | across_c | t | 2 | 0.061143 | 4 | 0.041 | 0.04
design number = 2836-p2022 | 8180.295 | 0.51155 | 0.66455 | 6 | 5 | 0.013429 | 0.19271 | 0.041 | 0.04 | 0.019286 | across_c | t | 2 | 0.058571 | 4 | 0.041 | 0.04
design number = 3121-p2022 | 8177.5321 | 0.2743 | 0.55303 | 11 | 5 | 0.013429 | 0.091 | 0.041 | 0.04 | 0.015 | across_c | t | 2 | 0.058571 | 4 | 0.041 | 0.04
design number = 713-p2022 | 8176.2392 | 0.34903 | 0.64968 | 9 | 5 | 0.010857 | 0.14186 | 0.041 | 0.04 | 0.015 | across_c | t | 2 | 0.061143 | 4 | 0.041 | 0.04
design number = 2950-p2022 | 8174.4141 | 0.38307 | 0.6167 | 8 | 5 | 0.013429 | 0.14186 | 0.041 | 0.04 | 0.022143 | across_c | t | 2 | 0.058571 | 4 | 0.041 | 0.04
design number = 3875-p2022 | 8173.806 | 0.26121 | 0.65043 | 12 | 5 | 0.014286 | 0.11643 | 0.041 | 0.04 | 0.017857 | across_c | t | 2 | 0.057714 | 4 | 0.041 | 0.04
design number = 2245-p2022 | 8173.7168 | 0.38305 | 0.61774 | 8 | 5 | 0.012571 | 0.14186 | 0.041 | 0.04 | 0.020714 | across_c | t | 2 | 0.059429 | 4 | 0.041 | 0.04
design number = 3122-p2022 | 8166.3139 | 0.27392 | 0.55209 | 11 | 5 | 0.013429 | 0.091 | 0.041 | 0.04 | 0.016429 | across_c | t | 2 | 0.058571 | 4 | 0.041 | 0.04
design number = 3632-p2022 | 8162.7788 | 0.38248 | 0.6146 | 8 | 5 | 0.014286 | 0.14186 | 0.041 | 0.04 | 0.025 | across_c | t | 2 | 0.057714 | 4 | 0.041 | 0.04
design number = 4728-p2022 | 8153.8711 | 0.43129 | 0.64258 | 7 | 5 | 0.016 | 0.16729 | 0.041 | 0.04 | 0.025 | across_c | t | 2 | 0.056 | 4 | 0.041 | 0.04
design number = 3123-p2022 | 8152.2954 | 0.27345 | 0.55112 | 11 | 5 | 0.013429 | 0.091 | 0.041 | 0.04 | 0.017857 | across_c | t | 2 | 0.058571 | 4 | 0.041 | 0.04
design number = 4161-p2022 | 8146.384 | 0.53278 | 0.71838 | 6 | 5 | 0.015143 | 0.21814 | 0.041 | 0.04 | 0.015 | across_c | t | 2 | 0.056857 | 4 | 0.041 | 0.04
design number = 4727-p2022 | 8144.8571 | 0.43082 | 0.64364 | 7 | 5 | 0.016 | 0.16729 | 0.041 | 0.04 | 0.023571 | across_c | t | 2 | 0.056 | 4 | 0.041 | 0.04
design number = 2429-p2022 | 8142.3182 | 0.27642 | 0.62548 | 11 | 5 | 0.012571 | 0.11643 | 0.041 | 0.04 | 0.020714 | across_c | t | 2 | 0.059429 | 4 | 0.041 | 0.04
design number = 2129-p2022 | 8137.8975 | 0.51144 | 0.66745 | 6 | 5 | 0.012571 | 0.19271 | 0.041 | 0.04 | 0.015 | across_c | t | 2 | 0.059429 | 4 | 0.041 | 0.04
design number = 3124-p2022 | 8135.196 | 0.27273 | 0.55013 | 11 | 5 | 0.013429 | 0.091 | 0.041 | 0.04 | 0.019286 | across_c | t | 2 | 0.058571 | 4 | 0.041 | 0.04
design number = 1577-p2022 | 8134.0989 | 0.2993 | 0.53516 | 10 | 5 | 0.011714 | 0.091 | 0.041 | 0.04 | 0.015 | across_c | t | 2 | 0.060286 | 4 | 0.041 | 0.04
design number = 3569-p2022 | 8132.059 | 0.43648 | 0.64963 | 7 | 5 | 0.014286 | 0.16729 | 0.041 | 0.04 | 0.015 | across_c | t | 2 | 0.057714 | 4 | 0.041 | 0.04
design number = 4726-p2022 | 8130.8632 | 0.43008 | 0.64469 | 7 | 5 | 0.016 | 0.16729 | 0.041 | 0.04 | 0.022143 | across_c | t | 2 | 0.056 | 4 | 0.041 | 0.04
design number = 3520-p2022 | 8129.7334 | 0.50387 | 0.6604 | 6 | 5 | 0.014286 | 0.19271 | 0.041 | 0.04 | 0.025 | across_c | t | 2 | 0.057714 | 4 | 0.041 | 0.04
design number = 1578-p2022 | 8128.6912 | 0.2991 | 0.53422 | 10 | 5 | 0.011714 | 0.091 | 0.041 | 0.04 | 0.016429 | across_c | t | 2 | 0.060286 | 4 | 0.041 | 0.04
design number = 4211-p2022 | 8128.3482 | 0.43547 | 0.64772 | 7 | 5 | 0.015143 | 0.16729 | 0.041 | 0.04 | 0.017857 | across_c | t | 2 | 0.056857 | 4 | 0.041 | 0.04
design number = 772-p2022 | 8125.7425 | 0.31118 | 0.60354 | 10 | 5 | 0.010857 | 0.11643 | 0.041 | 0.04 | 0.019286 | across_c | t | 2 | 0.061143 | 4 | 0.041 | 0.04
design number = 2835-p2022 | 8124.5934 | 0.50922 | 0.66554 | 6 | 5 | 0.013429 | 0.19271 | 0.041 | 0.04 | 0.017857 | across_c | t | 2 | 0.058571 | 4 | 0.041 | 0.04
design number = 3631-p2022 | 8120.8737 | 0.38054 | 0.61566 | 8 | 5 | 0.014286 | 0.14186 | 0.041 | 0.04 | 0.023571 | across_c | t | 2 | 0.057714 | 4 | 0.041 | 0.04
design number = 1579-p2022 | 8120.82 | 0.29881 | 0.53326 | 10 | 5 | 0.011714 | 0.091 | 0.041 | 0.04 | 0.017857 | across_c | t | 2 | 0.060286 | 4 | 0.041 | 0.04
design number = 3519-p2022 | 8119.1649 | 0.50322 | 0.66146 | 6 | 5 | 0.014286 | 0.19271 | 0.041 | 0.04 | 0.023571 | across_c | t | 2 | 0.057714 | 4 | 0.041 | 0.04
design number = 2949-p2022 | 8119.0879 | 0.38049 | 0.61774 | 8 | 5 | 0.013429 | 0.14186 | 0.041 | 0.04 | 0.020714 | across_c | t | 2 | 0.058571 | 4 | 0.041 | 0.04
design number = 3125-p2022 | 8115.786 | 0.27208 | 0.54911 | 11 | 5 | 0.013429 | 0.091 | 0.041 | 0.04 | 0.020714 | across_c | t | 2 | 0.058571 | 4 | 0.041 | 0.04
design number = 4725-p2022 | 8111.4174 | 0.42905 | 0.64572 | 7 | 5 | 0.016 | 0.16729 | 0.041 | 0.04 | 0.020714 | across_c | t | 2 | 0.056 | 4 | 0.041 | 0.04
design number = 1470-p2022 | 8111.2447 | 0.37994 | 0.6167 | 8 | 5 | 0.011714 | 0.14186 | 0.041 | 0.04 | 0.022143 | across_c | t | 2 | 0.060286 | 4 | 0.041 | 0.04
design number = 1580-p2022 | 8110.5133 | 0.29844 | 0.53226 | 10 | 5 | 0.011714 | 0.091 | 0.041 | 0.04 | 0.019286 | across_c | t | 2 | 0.060286 | 4 | 0.041 | 0.04
design number = 3518-p2022 | 8104.1645 | 0.50229 | 0.6625 | 6 | 5 | 0.014286 | 0.19271 | 0.041 | 0.04 | 0.022143 | across_c | t | 2 | 0.057714 | 4 | 0.041 | 0.04
design number = 4676-p2022 | 8097.1808 | 0.52956 | 0.71548 | 6 | 5 | 0.016 | 0.21814 | 0.041 | 0.04 | 0.019286 | across_c | t | 2 | 0.056 | 4 | 0.041 | 0.04
design number = 2428-p2022 | 8096.7637 | 0.27487 | 0.62649 | 11 | 5 | 0.012571 | 0.11643 | 0.041 | 0.04 | 0.019286 | across_c | t | 2 | 0.059429 | 4 | 0.041 | 0.04
design number = 3126-p2022 | 8093.6238 | 0.27133 | 0.54808 | 11 | 5 | 0.013429 | 0.091 | 0.041 | 0.04 | 0.022143 | across_c | t | 2 | 0.058571 | 4 | 0.041 | 0.04
design number = 1581-p2022 | 8093.5266 | 0.29801 | 0.53125 | 10 | 5 | 0.011714 | 0.091 | 0.041 | 0.04 | 0.020714 | across_c | t | 2 | 0.060286 | 4 | 0.041 | 0.04
design number = 3517-p2022 | 8084.2785 | 0.50106 | 0.66353 | 6 | 5 | 0.014286 | 0.19271 | 0.041 | 0.04 | 0.020714 | across_c | t | 2 | 0.057714 | 4 | 0.041 | 0.04
design number = 1582-p2022 | 8078.4219 | 0.29746 | 0.53022 | 10 | 5 | 0.011714 | 0.091 | 0.041 | 0.04 | 0.022143 | across_c | t | 2 | 0.060286 | 4 | 0.041 | 0.04
design number = 3630-p2022 | 8077.4848 | 0.37852 | 0.6167 | 8 | 5 | 0.014286 | 0.14186 | 0.041 | 0.04 | 0.022143 | across_c | t | 2 | 0.057714 | 4 | 0.041 | 0.04
design number = 4210-p2022 | 8069.0943 | 0.43256 | 0.64869 | 7 | 5 | 0.015143 | 0.16729 | 0.041 | 0.04 | 0.016429 | across_c | t | 2 | 0.056857 | 4 | 0.041 | 0.04
design number = 3127-p2022 | 8068.6663 | 0.2705 | 0.54704 | 11 | 5 | 0.013429 | 0.091 | 0.041 | 0.04 | 0.023571 | across_c | t | 2 | 0.058571 | 4 | 0.041 | 0.04
design number = 4675-p2022 | 8067.1988 | 0.5276 | 0.71647 | 6 | 5 | 0.016 | 0.21814 | 0.041 | 0.04 | 0.017857 | across_c | t | 2 | 0.056 | 4 | 0.041 | 0.04
design number = 771-p2022 | 8065.0189 | 0.30886 | 0.60453 | 10 | 5 | 0.010857 | 0.11643 | 0.041 | 0.04 | 0.017857 | across_c | t | 2 | 0.061143 | 4 | 0.041 | 0.04
design number = 2834-p2022 | 8063.1722 | 0.5061 | 0.66651 | 6 | 5 | 0.013429 | 0.19271 | 0.041 | 0.04 | 0.016429 | across_c | t | 2 | 0.058571 | 4 | 0.041 | 0.04
design number = 1583-p2022 | 8060.8133 | 0.29681 | 0.52917 | 10 | 5 | 0.011714 | 0.091 | 0.041 | 0.04 | 0.023571 | across_c | t | 2 | 0.060286 | 4 | 0.041 | 0.04
design number = 4724-p2022 | 8059.4571 | 0.42853 | 0.64673 | 7 | 5 | 0.016 | 0.16729 | 0.041 | 0.04 | 0.019286 | across_c | t | 2 | 0.056 | 4 | 0.041 | 0.04
design number = 3516-p2022 | 8058.895 | 0.49948 | 0.66455 | 6 | 5 | 0.014286 | 0.19271 | 0.041 | 0.04 | 0.019286 | across_c | t | 2 | 0.057714 | 4 | 0.041 | 0.04
design number = 2948-p2022 | 8057.1764 | 0.37759 | 0.61875 | 8 | 5 | 0.013429 | 0.14186 | 0.041 | 0.04 | 0.019286 | across_c | t | 2 | 0.058571 | 4 | 0.041 | 0.04
design number = 1469-p2022 | 8046.2318 | 0.37668 | 0.61774 | 8 | 5 | 0.011714 | 0.14186 | 0.041 | 0.04 | 0.020714 | across_c | t | 2 | 0.060286 | 4 | 0.041 | 0.04
design number = 2427-p2022 | 8044.3067 | 0.27309 | 0.62748 | 11 | 5 | 0.012571 | 0.11643 | 0.041 | 0.04 | 0.017857 | across_c | t | 2 | 0.059429 | 4 | 0.041 | 0.04
design number = 3128-p2022 | 8040.8451 | 0.26956 | 0.54598 | 11 | 5 | 0.013429 | 0.091 | 0.041 | 0.04 | 0.025 | across_c | t | 2 | 0.058571 | 4 | 0.041 | 0.04
design number = 1584-p2022 | 8040.6299 | 0.29607 | 0.52811 | 10 | 5 | 0.011714 | 0.091 | 0.041 | 0.04 | 0.025 | across_c | t | 2 | 0.060286 | 4 | 0.041 | 0.04
design number = 4272-p2022 | 8039.1612 | 0.37665 | 0.6146 | 8 | 5 | 0.015143 | 0.14186 | 0.041 | 0.04 | 0.025 | across_c | t | 2 | 0.056857 | 4 | 0.041 | 0.04
design number = 4674-p2022 | 8029.8119 | 0.52516 | 0.71744 | 6 | 5 | 0.016 | 0.21814 | 0.041 | 0.04 | 0.016429 | across_c | t | 2 | 0.056 | 4 | 0.041 | 0.04
design number = 3629-p2022 | 8027.7159 | 0.3762 | 0.61774 | 8 | 5 | 0.014286 | 0.14186 | 0.041 | 0.04 | 0.020714 | across_c | t | 2 | 0.057714 | 4 | 0.041 | 0.04
design number = 3874-p2022 | 8015.7111 | 0.25337 | 0.6514 | 12 | 5 | 0.014286 | 0.11643 | 0.041 | 0.04 | 0.016429 | across_c | t | 2 | 0.057714 | 4 | 0.041 | 0.04
design number = 3136-p2022 | 8012.9946 | 0.27382 | 0.62234 | 11 | 5 | 0.013429 | 0.11643 | 0.041 | 0.04 | 0.025 | across_c | t | 2 | 0.058571 | 4 | 0.041 | 0.04
design number = 4271-p2022 | 8007.9005 | 0.37521 | 0.61566 | 8 | 5 | 0.015143 | 0.14186 | 0.041 | 0.04 | 0.023571 | across_c | t | 2 | 0.056857 | 4 | 0.041 | 0.04
design number = 2244-p2022 | 8001.0673 | 0.37481 | 0.61875 | 8 | 5 | 0.012571 | 0.14186 | 0.041 | 0.04 | 0.019286 | across_c | t | 2 | 0.059429 | 4 | 0.041 | 0.04
design number = 2833-p2022 | 7999.071 | 0.50234 | 0.66745 | 6 | 5 | 0.013429 | 0.19271 | 0.041 | 0.04 | 0.015 | across_c | t | 2 | 0.058571 | 4 | 0.041 | 0.04
design number = 770-p2022 | 7998.7773 | 0.30632 | 0.6055 | 10 | 5 | 0.010857 | 0.11643 | 0.041 | 0.04 | 0.016429 | across_c | t | 2 | 0.061143 | 4 | 0.041 | 0.04
design number = 3480-p2022 | 7993.9083 | 0.6363 | 0.75973 | 5 | 5 | 0.014286 | 0.269 | 0.041 | 0.04 | 0.025 | across_c | t | 2 | 0.057714 | 4 | 0.041 | 0.04
design number = 4723-p2022 | 7993.6828 | 0.4271 | 0.64772 | 7 | 5 | 0.016 | 0.16729 | 0.041 | 0.04 | 0.017857 | across_c | t | 2 | 0.056 | 4 | 0.041 | 0.04
design number = 4209-p2022 | 7992.895 | 0.42887 | 0.64963 | 7 | 5 | 0.015143 | 0.16729 | 0.041 | 0.04 | 0.015 | across_c | t | 2 | 0.056857 | 4 | 0.041 | 0.04
design number = 2947-p2022 | 7992.6927 | 0.37457 | 0.61974 | 8 | 5 | 0.013429 | 0.14186 | 0.041 | 0.04 | 0.017857 | across_c | t | 2 | 0.058571 | 4 | 0.041 | 0.04
design number = 3515-p2022 | 7986.9579 | 0.49869 | 0.66554 | 6 | 5 | 0.014286 | 0.19271 | 0.041 | 0.04 | 0.017857 | across_c | t | 2 | 0.057714 | 4 | 0.041 | 0.04
design number = 2426-p2022 | 7983.8261 | 0.27104 | 0.62845 | 11 | 5 | 0.012571 | 0.11643 | 0.041 | 0.04 | 0.016429 | across_c | t | 2 | 0.059429 | 4 | 0.041 | 0.04
design number = 4673-p2022 | 7983.4603 | 0.52213 | 0.71838 | 6 | 5 | 0.016 | 0.21814 | 0.041 | 0.04 | 0.015 | across_c | t | 2 | 0.056 | 4 | 0.041 | 0.04
design number = 3479-p2022 | 7981.9342 | 0.63495 | 0.76079 | 5 | 5 | 0.014286 | 0.269 | 0.041 | 0.04 | 0.023571 | across_c | t | 2 | 0.057714 | 4 | 0.041 | 0.04
design number = 1468-p2022 | 7979.2791 | 0.37233 | 0.61875 | 8 | 5 | 0.011714 | 0.14186 | 0.041 | 0.04 | 0.019286 | across_c | t | 2 | 0.060286 | 4 | 0.041 | 0.04
design number = 3135-p2022 | 7971.3747 | 0.27272 | 0.6234 | 11 | 5 | 0.013429 | 0.11643 | 0.041 | 0.04 | 0.023571 | across_c | t | 2 | 0.058571 | 4 | 0.041 | 0.04
design number = 3628-p2022 | 7970.9312 | 0.37354 | 0.61875 | 8 | 5 | 0.014286 | 0.14186 | 0.041 | 0.04 | 0.019286 | across_c | t | 2 | 0.057714 | 4 | 0.041 | 0.04
design number = 4270-p2022 | 7965.4718 | 0.37325 | 0.6167 | 8 | 5 | 0.015143 | 0.14186 | 0.041 | 0.04 | 0.022143 | across_c | t | 2 | 0.056857 | 4 | 0.041 | 0.04
design number = 3478-p2022 | 7964.8625 | 0.63329 | 0.76184 | 5 | 5 | 0.014286 | 0.269 | 0.041 | 0.04 | 0.022143 | across_c | t | 2 | 0.057714 | 4 | 0.041 | 0.04
design number = 1467-p2022 | 7964.7872 | 0.37165 | 0.61974 | 8 | 5 | 0.011714 | 0.14186 | 0.041 | 0.04 | 0.017857 | across_c | t | 2 | 0.060286 | 4 | 0.041 | 0.04
design number = 3873-p2022 | 7955.3914 | 0.25146 | 0.65234 | 12 | 5 | 0.014286 | 0.11643 | 0.041 | 0.04 | 0.015 | across_c | t | 2 | 0.057714 | 4 | 0.041 | 0.04
design number = 4160-p2022 | 7947.1852 | 0.49256 | 0.6604 | 6 | 5 | 0.015143 | 0.19271 | 0.041 | 0.04 | 0.025 | across_c | t | 2 | 0.056857 | 4 | 0.041 | 0.04
design number = 3477-p2022 | 7942.6521 | 0.63128 | 0.76287 | 5 | 5 | 0.014286 | 0.269 | 0.041 | 0.04 | 0.020714 | across_c | t | 2 | 0.057714 | 4 | 0.041 | 0.04
design number = 4159-p2022 | 7939.0847 | 0.49206 | 0.66146 | 6 | 5 | 0.015143 | 0.19271 | 0.041 | 0.04 | 0.023571 | across_c | t | 2 | 0.056857 | 4 | 0.041 | 0.04
design number = 1592-p2022 | 7934.3627 | 0.30106 | 0.59939 | 10 | 5 | 0.011714 | 0.11643 | 0.041 | 0.04 | 0.025 | across_c | t | 2 | 0.060286 | 4 | 0.041 | 0.04
design number = 4722-p2022 | 7930.1892 | 0.42455 | 0.64869 | 7 | 5 | 0.016 | 0.16729 | 0.041 | 0.04 | 0.016429 | across_c | t | 2 | 0.056 | 4 | 0.041 | 0.04
design number = 2243-p2022 | 7927.4794 | 0.37112 | 0.61974 | 8 | 5 | 0.012571 | 0.14186 | 0.041 | 0.04 | 0.017857 | across_c | t | 2 | 0.059429 | 4 | 0.041 | 0.04
design number = 4158-p2022 | 7926.5014 | 0.49128 | 0.6625 | 6 | 5 | 0.015143 | 0.19271 | 0.041 | 0.04 | 0.022143 | across_c | t | 2 | 0.056857 | 4 | 0.041 | 0.04
design number = 769-p2022 | 7925.7692 | 0.30352 | 0.60644 | 10 | 5 | 0.010857 | 0.11643 | 0.041 | 0.04 | 0.015 | across_c | t | 2 | 0.061143 | 4 | 0.041 | 0.04
design number = 3514-p2022 | 7925.723 | 0.49625 | 0.66651 | 6 | 5 | 0.014286 | 0.19271 | 0.041 | 0.04 | 0.016429 | across_c | t | 2 | 0.057714 | 4 | 0.041 | 0.04
design number = 3134-p2022 | 7924.6223 | 0.27141 | 0.62444 | 11 | 5 | 0.013429 | 0.11643 | 0.041 | 0.04 | 0.022143 | across_c | t | 2 | 0.058571 | 4 | 0.041 | 0.04
design number = 1466-p2022 | 7921.3827 | 0.37028 | 0.62071 | 8 | 5 | 0.011714 | 0.14186 | 0.041 | 0.04 | 0.016429 | across_c | t | 2 | 0.060286 | 4 | 0.041 | 0.04
design number = 4269-p2022 | 7920.6795 | 0.37116 | 0.61774 | 8 | 5 | 0.015143 | 0.14186 | 0.041 | 0.04 | 0.020714 | across_c | t | 2 | 0.056857 | 4 | 0.041 | 0.04
design number = 3476-p2022 | 7915.2152 | 0.62892 | 0.76388 | 5 | 5 | 0.014286 | 0.269 | 0.041 | 0.04 | 0.019286 | across_c | t | 2 | 0.057714 | 4 | 0.041 | 0.04
design number = 2425-p2022 | 7913.8193 | 0.26866 | 0.62939 | 11 | 5 | 0.012571 | 0.11643 | 0.041 | 0.04 | 0.015 | across_c | t | 2 | 0.059429 | 4 | 0.041 | 0.04
design number = 4784-p2022 | 7911.9764 | 0.37057 | 0.6146 | 8 | 5 | 0.016 | 0.14186 | 0.041 | 0.04 | 0.025 | across_c | t | 2 | 0.056 | 4 | 0.041 | 0.04
design number = 3627-p2022 | 7911.0727 | 0.37074 | 0.61974 | 8 | 5 | 0.014286 | 0.14186 | 0.041 | 0.04 | 0.017857 | across_c | t | 2 | 0.057714 | 4 | 0.041 | 0.04
design number = 4157-p2022 | 7909.0039 | 0.49019 | 0.66353 | 6 | 5 | 0.015143 | 0.19271 | 0.041 | 0.04 | 0.020714 | across_c | t | 2 | 0.056857 | 4 | 0.041 | 0.04
design number = 4156-p2022 | 7885.9992 | 0.48877 | 0.66455 | 6 | 5 | 0.015143 | 0.19271 | 0.041 | 0.04 | 0.019286 | across_c | t | 2 | 0.056857 | 4 | 0.041 | 0.04
design number = 3133-p2022 | 7879.9056 | 0.26988 | 0.62548 | 11 | 5 | 0.013429 | 0.11643 | 0.041 | 0.04 | 0.020714 | across_c | t | 2 | 0.058571 | 4 | 0.041 | 0.04
design number = 4783-p2022 | 7878.2762 | 0.36909 | 0.61566 | 8 | 5 | 0.016 | 0.14186 | 0.041 | 0.04 | 0.023571 | across_c | t | 2 | 0.056 | 4 | 0.041 | 0.04
design number = 4268-p2022 | 7868.4464 | 0.36873 | 0.61875 | 8 | 5 | 0.015143 | 0.14186 | 0.041 | 0.04 | 0.019286 | across_c | t | 2 | 0.056857 | 4 | 0.041 | 0.04
design number = 2242-p2022 | 7858.1267 | 0.36668 | 0.62071 | 8 | 5 | 0.012571 | 0.14186 | 0.041 | 0.04 | 0.016429 | across_c | t | 2 | 0.059429 | 4 | 0.041 | 0.04
design number = 3513-p2022 | 7857.1575 | 0.49285 | 0.66745 | 6 | 5 | 0.014286 | 0.19271 | 0.041 | 0.04 | 0.015 | across_c | t | 2 | 0.057714 | 4 | 0.041 | 0.04
design number = 4155-p2022 | 7856.6763 | 0.48695 | 0.66554 | 6 | 5 | 0.015143 | 0.19271 | 0.041 | 0.04 | 0.017857 | across_c | t | 2 | 0.056857 | 4 | 0.041 | 0.04
design number = 4721-p2022 | 7856.3349 | 0.42116 | 0.64963 | 7 | 5 | 0.016 | 0.16729 | 0.041 | 0.04 | 0.015 | across_c | t | 2 | 0.056 | 4 | 0.041 | 0.04
design number = 2241-p2022 | 7842.0183 | 0.36592 | 0.62165 | 8 | 5 | 0.012571 | 0.14186 | 0.041 | 0.04 | 0.015 | across_c | t | 2 | 0.059429 | 4 | 0.041 | 0.04
design number = 4782-p2022 | 7841.3489 | 0.3674 | 0.6167 | 8 | 5 | 0.016 | 0.14186 | 0.041 | 0.04 | 0.022143 | across_c | t | 2 | 0.056 | 4 | 0.041 | 0.04
design number = 3626-p2022 | 7837.2106 | 0.36728 | 0.62071 | 8 | 5 | 0.014286 | 0.14186 | 0.041 | 0.04 | 0.016429 | across_c | t | 2 | 0.057714 | 4 | 0.041 | 0.04
design number = 4120-p2022 | 7833.6943 | 0.62557 | 0.75973 | 5 | 5 | 0.015143 | 0.269 | 0.041 | 0.04 | 0.025 | across_c | t | 2 | 0.056857 | 4 | 0.041 | 0.04
design number = 3801-p2022 | 7831.4639 | 0.26254 | 0.55303 | 11 | 5 | 0.014286 | 0.091 | 0.041 | 0.04 | 0.015 | across_c | t | 2 | 0.057714 | 4 | 0.041 | 0.04
design number = 4119-p2022 | 7829.7894 | 0.62375 | 0.76079 | 5 | 5 | 0.015143 | 0.269 | 0.041 | 0.04 | 0.023571 | across_c | t | 2 | 0.056857 | 4 | 0.041 | 0.04
design number = 1465-p2022 | 7822.6317 | 0.36628 | 0.62165 | 8 | 5 | 0.011714 | 0.14186 | 0.041 | 0.04 | 0.015 | across_c | t | 2 | 0.060286 | 4 | 0.041 | 0.04
design number = 3802-p2022 | 7819.388 | 0.26214 | 0.55209 | 11 | 5 | 0.014286 | 0.091 | 0.041 | 0.04 | 0.016429 | across_c | t | 2 | 0.057714 | 4 | 0.041 | 0.04
design number = 4118-p2022 | 7816.5522 | 0.62219 | 0.76184 | 5 | 5 | 0.015143 | 0.269 | 0.041 | 0.04 | 0.022143 | across_c | t | 2 | 0.056857 | 4 | 0.041 | 0.04
design number = 4267-p2022 | 7807.8954 | 0.3659 | 0.61974 | 8 | 5 | 0.015143 | 0.14186 | 0.041 | 0.04 | 0.017857 | across_c | t | 2 | 0.056857 | 4 | 0.041 | 0.04
design number = 2946-p2022 | 7807.3114 | 0.36566 | 0.62071 | 8 | 5 | 0.013429 | 0.14186 | 0.041 | 0.04 | 0.016429 | across_c | t | 2 | 0.058571 | 4 | 0.041 | 0.04
design number = 3803-p2022 | 7804.4466 | 0.26164 | 0.55112 | 11 | 5 | 0.014286 | 0.091 | 0.041 | 0.04 | 0.017857 | across_c | t | 2 | 0.057714 | 4 | 0.041 | 0.04
design number = 4672-p2022 | 7803.0585 | 0.49064 | 0.6604 | 6 | 5 | 0.016 | 0.19271 | 0.041 | 0.04 | 0.025 | across_c | t | 2 | 0.056 | 4 | 0.041 | 0.04
design number = 4781-p2022 | 7801.3057 | 0.36554 | 0.61774 | 8 | 5 | 0.016 | 0.14186 | 0.041 | 0.04 | 0.020714 | across_c | t | 2 | 0.056 | 4 | 0.041 | 0.04
design number = 4117-p2022 | 7796.7053 | 0.61992 | 0.76287 | 5 | 5 | 0.015143 | 0.269 | 0.041 | 0.04 | 0.020714 | across_c | t | 2 | 0.056857 | 4 | 0.041 | 0.04
design number = 4154-p2022 | 7792.5778 | 0.48561 | 0.66651 | 6 | 5 | 0.015143 | 0.19271 | 0.041 | 0.04 | 0.016429 | across_c | t | 2 | 0.056857 | 4 | 0.041 | 0.04
design number = 3804-p2022 | 7786.7003 | 0.26104 | 0.55013 | 11 | 5 | 0.014286 | 0.091 | 0.041 | 0.04 | 0.019286 | across_c | t | 2 | 0.057714 | 4 | 0.041 | 0.04
design number = 4671-p2022 | 7785.4354 | 0.48953 | 0.66146 | 6 | 5 | 0.016 | 0.19271 | 0.041 | 0.04 | 0.023571 | across_c | t | 2 | 0.056 | 4 | 0.041 | 0.04
design number = 1591-p2022 | 7771.6425 | 0.29762 | 0.60045 | 10 | 5 | 0.011714 | 0.11643 | 0.041 | 0.04 | 0.023571 | across_c | t | 2 | 0.060286 | 4 | 0.041 | 0.04
design number = 4116-p2022 | 7770.7116 | 0.61762 | 0.76388 | 5 | 5 | 0.015143 | 0.269 | 0.041 | 0.04 | 0.019286 | across_c | t | 2 | 0.056857 | 4 | 0.041 | 0.04
design number = 3475-p2022 | 7766.5283 | 0.62698 | 0.76487 | 5 | 5 | 0.014286 | 0.269 | 0.041 | 0.04 | 0.017857 | across_c | t | 2 | 0.057714 | 4 | 0.041 | 0.04
design number = 3805-p2022 | 7766.0279 | 0.26018 | 0.54911 | 11 | 5 | 0.014286 | 0.091 | 0.041 | 0.04 | 0.020714 | across_c | t | 2 | 0.057714 | 4 | 0.041 | 0.04
design number = 4670-p2022 | 7752.7374 | 0.48051 | 0.6625 | 6 | 5 | 0.016 | 0.19271 | 0.041 | 0.04 | 0.022143 | across_c | t | 2 | 0.056 | 4 | 0.041 | 0.04
design number = 4780-p2022 | 7748.6974 | 0.3631 | 0.61875 | 8 | 5 | 0.016 | 0.14186 | 0.041 | 0.04 | 0.019286 | across_c | t | 2 | 0.056 | 4 | 0.041 | 0.04
design number = 3132-p2022 | 7745.5304 | 0.26295 | 0.62649 | 11 | 5 | 0.013429 | 0.11643 | 0.041 | 0.04 | 0.019286 | across_c | t | 2 | 0.058571 | 4 | 0.041 | 0.04
design number = 3806-p2022 | 7742.7919 | 0.25941 | 0.54808 | 11 | 5 | 0.014286 | 0.091 | 0.041 | 0.04 | 0.022143 | across_c | t | 2 | 0.057714 | 4 | 0.041 | 0.04
design number = 3474-p2022 | 7740.4398 | 0.62487 | 0.76584 | 5 | 5 | 0.014286 | 0.269 | 0.041 | 0.04 | 0.016429 | across_c | t | 2 | 0.057714 | 4 | 0.041 | 0.04
design number = 4115-p2022 | 7739.9811 | 0.61518 | 0.76487 | 5 | 5 | 0.015143 | 0.269 | 0.041 | 0.04 | 0.017857 | across_c | t | 2 | 0.056857 | 4 | 0.041 | 0.04
design number = 4266-p2022 | 7737.8244 | 0.36262 | 0.62071 | 8 | 5 | 0.015143 | 0.14186 | 0.041 | 0.04 | 0.016429 | across_c | t | 2 | 0.056857 | 4 | 0.041 | 0.04
design number = 4669-p2022 | 7737.2198 | 0.47955 | 0.66353 | 6 | 5 | 0.016 | 0.19271 | 0.041 | 0.04 | 0.020714 | across_c | t | 2 | 0.056 | 4 | 0.041 | 0.04
design number = 1590-p2022 | 7732.2236 | 0.29611 | 0.6015 | 10 | 5 | 0.011714 | 0.11643 | 0.041 | 0.04 | 0.022143 | across_c | t | 2 | 0.060286 | 4 | 0.041 | 0.04
design number = 2353-p2022 | 7728.805 | 0.2848 | 0.53516 | 10 | 5 | 0.012571 | 0.091 | 0.041 | 0.04 | 0.015 | across_c | t | 2 | 0.059429 | 4 | 0.041 | 0.04
design number = 2945-p2022 | 7726.281 | 0.36143 | 0.62165 | 8 | 5 | 0.013429 | 0.14186 | 0.041 | 0.04 | 0.015 | across_c | t | 2 | 0.058571 | 4 | 0.041 | 0.04
design number = 2354-p2022 | 7720.3776 | 0.28449 | 0.53422 | 10 | 5 | 0.012571 | 0.091 | 0.041 | 0.04 | 0.016429 | across_c | t | 2 | 0.059429 | 4 | 0.041 | 0.04
design number = 2128-p2022 | 7717.3468 | 0.47328 | 0.60946 | 6 | 5 | 0.012571 | 0.16729 | 0.041 | 0.04 | 0.025 | across_c | t | 2 | 0.059429 | 4 | 0.041 | 0.04
design number = 3807-p2022 | 7716.7236 | 0.25853 | 0.54704 | 11 | 5 | 0.014286 | 0.091 | 0.041 | 0.04 | 0.023571 | across_c | t | 2 | 0.057714 | 4 | 0.041 | 0.04
design number = 4668-p2022 | 7716.1776 | 0.47824 | 0.66455 | 6 | 5 | 0.016 | 0.19271 | 0.041 | 0.04 | 0.019286 | across_c | t | 2 | 0.056 | 4 | 0.041 | 0.04
design number = 4153-p2022 | 7714.9435 | 0.48306 | 0.66745 | 6 | 5 | 0.015143 | 0.19271 | 0.041 | 0.04 | 0.015 | across_c | t | 2 | 0.056857 | 4 | 0.041 | 0.04
design number = 2355-p2022 | 7709.4236 | 0.28409 | 0.53326 | 10 | 5 | 0.012571 | 0.091 | 0.041 | 0.04 | 0.017857 | across_c | t | 2 | 0.059429 | 4 | 0.041 | 0.04
design number = 3473-p2022 | 7707.6089 | 0.62222 | 0.76678 | 5 | 5 | 0.014286 | 0.269 | 0.041 | 0.04 | 0.015 | across_c | t | 2 | 0.057714 | 4 | 0.041 | 0.04
design number = 3816-p2022 | 7707.0841 | 0.26301 | 0.62234 | 11 | 5 | 0.014286 | 0.11643 | 0.041 | 0.04 | 0.025 | across_c | t | 2 | 0.057714 | 4 | 0.041 | 0.04
design number = 3472-p2022 | 7706.1501 | 0.60031 | 0.71388 | 5 | 5 | 0.014286 | 0.24357 | 0.041 | 0.04 | 0.025 | across_c | t | 2 | 0.057714 | 4 | 0.041 | 0.04
design number = 4114-p2022 | 7701.3252 | 0.61193 | 0.76584 | 5 | 5 | 0.015143 | 0.269 | 0.041 | 0.04 | 0.016429 | across_c | t | 2 | 0.056857 | 4 | 0.041 | 0.04
design number = 698-p2022 | 7699.1514 | 0.31044 | 0.51636 | 9 | 5 | 0.010857 | 0.091 | 0.041 | 0.04 | 0.016429 | across_c | t | 2 | 0.061143 | 4 | 0.041 | 0.04
design number = 3131-p2022 | 7698.1485 | 0.26134 | 0.62748 | 11 | 5 | 0.013429 | 0.11643 | 0.041 | 0.04 | 0.017857 | across_c | t | 2 | 0.058571 | 4 | 0.041 | 0.04
design number = 699-p2022 | 7697.4954 | 0.31037 | 0.51539 | 9 | 5 | 0.010857 | 0.091 | 0.041 | 0.04 | 0.017857 | across_c | t | 2 | 0.061143 | 4 | 0.041 | 0.04
design number = 2356-p2022 | 7695.9821 | 0.28359 | 0.53226 | 10 | 5 | 0.012571 | 0.091 | 0.041 | 0.04 | 0.019286 | across_c | t | 2 | 0.059429 | 4 | 0.041 | 0.04
design number = 697-p2022 | 7695.7135 | 0.31038 | 0.5173 | 9 | 5 | 0.010857 | 0.091 | 0.041 | 0.04 | 0.015 | across_c | t | 2 | 0.061143 | 4 | 0.041 | 0.04
design number = 700-p2022 | 7693.7453 | 0.31022 | 0.5144 | 9 | 5 | 0.010857 | 0.091 | 0.041 | 0.04 | 0.019286 | across_c | t | 2 | 0.061143 | 4 | 0.041 | 0.04
design number = 4779-p2022 | 7691.9121 | 0.36045 | 0.61974 | 8 | 5 | 0.016 | 0.14186 | 0.041 | 0.04 | 0.017857 | across_c | t | 2 | 0.056 | 4 | 0.041 | 0.04
design number = 3471-p2022 | 7690.9061 | 0.59887 | 0.71494 | 5 | 5 | 0.014286 | 0.24357 | 0.041 | 0.04 | 0.023571 | across_c | t | 2 | 0.057714 | 4 | 0.041 | 0.04
design number = 4667-p2022 | 7688.8244 | 0.47655 | 0.66554 | 6 | 5 | 0.016 | 0.19271 | 0.041 | 0.04 | 0.017857 | across_c | t | 2 | 0.056 | 4 | 0.041 | 0.04
design number = 1589-p2022 | 7688.5056 | 0.29444 | 0.60253 | 10 | 5 | 0.011714 | 0.11643 | 0.041 | 0.04 | 0.020714 | across_c | t | 2 | 0.060286 | 4 | 0.041 | 0.04
design number = 701-p2022 | 7687.891 | 0.30998 | 0.51339 | 9 | 5 | 0.010857 | 0.091 | 0.041 | 0.04 | 0.020714 | across_c | t | 2 | 0.061143 | 4 | 0.041 | 0.04
design number = 3808-p2022 | 7687.7578 | 0.25756 | 0.54598 | 11 | 5 | 0.014286 | 0.091 | 0.041 | 0.04 | 0.025 | across_c | t | 2 | 0.057714 | 4 | 0.041 | 0.04
design number = 2127-p2022 | 7684.3935 | 0.47163 | 0.61052 | 6 | 5 | 0.012571 | 0.16729 | 0.041 | 0.04 | 0.023571 | across_c | t | 2 | 0.059429 | 4 | 0.041 | 0.04
design number = 2357-p2022 | 7680.0614 | 0.28301 | 0.53125 | 10 | 5 | 0.012571 | 0.091 | 0.041 | 0.04 | 0.020714 | across_c | t | 2 | 0.059429 | 4 | 0.041 | 0.04
design number = 702-p2022 | 7679.8995 | 0.30966 | 0.51236 | 9 | 5 | 0.010857 | 0.091 | 0.041 | 0.04 | 0.022143 | across_c | t | 2 | 0.061143 | 4 | 0.041 | 0.04
design number = 3815-p2022 | 7671.538 | 0.26215 | 0.6234 | 11 | 5 | 0.014286 | 0.11643 | 0.041 | 0.04 | 0.023571 | across_c | t | 2 | 0.057714 | 4 | 0.041 | 0.04
design number = 3470-p2022 | 7671.2535 | 0.59715 | 0.71599 | 5 | 5 | 0.014286 | 0.24357 | 0.041 | 0.04 | 0.022143 | across_c | t | 2 | 0.057714 | 4 | 0.041 | 0.04
design number = 4631-p2022 | 7669.9707 | 0.61358 | 0.76079 | 5 | 5 | 0.016 | 0.269 | 0.041 | 0.04 | 0.023571 | across_c | t | 2 | 0.056 | 4 | 0.041 | 0.04
design number = 703-p2022 | 7669.7168 | 0.30925 | 0.51131 | 9 | 5 | 0.010857 | 0.091 | 0.041 | 0.04 | 0.023571 | across_c | t | 2 | 0.061143 | 4 | 0.041 | 0.04
design number = 4630-p2022 | 7666.5193 | 0.61139 | 0.76184 | 5 | 5 | 0.016 | 0.269 | 0.041 | 0.04 | 0.022143 | across_c | t | 2 | 0.056 | 4 | 0.041 | 0.04
design number = 4632-p2022 | 7659.3634 | 0.61596 | 0.75973 | 5 | 5 | 0.016 | 0.269 | 0.041 | 0.04 | 0.025 | across_c | t | 2 | 0.056 | 4 | 0.041 | 0.04
design number = 2358-p2022 | 7657.2829 | 0.28242 | 0.53022 | 10 | 5 | 0.012571 | 0.091 | 0.041 | 0.04 | 0.022143 | across_c | t | 2 | 0.059429 | 4 | 0.041 | 0.04
design number = 704-p2022 | 7657.2684 | 0.30875 | 0.51025 | 9 | 5 | 0.010857 | 0.091 | 0.041 | 0.04 | 0.025 | across_c | t | 2 | 0.061143 | 4 | 0.041 | 0.04
design number = 4265-p2022 | 7656.5463 | 0.35882 | 0.62165 | 8 | 5 | 0.015143 | 0.14186 | 0.041 | 0.04 | 0.015 | across_c | t | 2 | 0.056857 | 4 | 0.041 | 0.04
design number = 4666-p2022 | 7654.0721 | 0.47439 | 0.66651 | 6 | 5 | 0.016 | 0.19271 | 0.041 | 0.04 | 0.016429 | across_c | t | 2 | 0.056 | 4 | 0.041 | 0.04
design number = 4629-p2022 | 7652.102 | 0.6091 | 0.76287 | 5 | 5 | 0.016 | 0.269 | 0.041 | 0.04 | 0.020714 | across_c | t | 2 | 0.056 | 4 | 0.041 | 0.04
design number = 3625-p2022 | 7650.5788 | 0.35839 | 0.62165 | 8 | 5 | 0.014286 | 0.14186 | 0.041 | 0.04 | 0.015 | across_c | t | 2 | 0.057714 | 4 | 0.041 | 0.04
design number = 3469-p2022 | 7648.8318 | 0.5954 | 0.71702 | 5 | 5 | 0.014286 | 0.24357 | 0.041 | 0.04 | 0.020714 | across_c | t | 2 | 0.057714 | 4 | 0.041 | 0.04
design number = 2126-p2022 | 7647.1764 | 0.46965 | 0.61157 | 6 | 5 | 0.012571 | 0.16729 | 0.041 | 0.04 | 0.022143 | across_c | t | 2 | 0.059429 | 4 | 0.041 | 0.04
design number = 3130-p2022 | 7642.3131 | 0.25944 | 0.62845 | 11 | 5 | 0.013429 | 0.11643 | 0.041 | 0.04 | 0.016429 | across_c | t | 2 | 0.058571 | 4 | 0.041 | 0.04
design number = 1588-p2022 | 7639.908 | 0.29258 | 0.60354 | 10 | 5 | 0.011714 | 0.11643 | 0.041 | 0.04 | 0.019286 | across_c | t | 2 | 0.060286 | 4 | 0.041 | 0.04
design number = 2359-p2022 | 7636.4499 | 0.28165 | 0.52917 | 10 | 5 | 0.012571 | 0.091 | 0.041 | 0.04 | 0.023571 | across_c | t | 2 | 0.059429 | 4 | 0.041 | 0.04
design number = 3814-p2022 | 7630.3437 | 0.26106 | 0.62444 | 11 | 5 | 0.014286 | 0.11643 | 0.041 | 0.04 | 0.022143 | across_c | t | 2 | 0.057714 | 4 | 0.041 | 0.04
design number = 4628-p2022 | 7628.989 | 0.60688 | 0.76388 | 5 | 5 | 0.016 | 0.269 | 0.041 | 0.04 | 0.019286 | across_c | t | 2 | 0.056 | 4 | 0.041 | 0.04
design number = 4778-p2022 | 7625.2633 | 0.35734 | 0.62071 | 8 | 5 | 0.016 | 0.14186 | 0.041 | 0.04 | 0.016429 | across_c | t | 2 | 0.056 | 4 | 0.041 | 0.04
design number = 2360-p2022 | 7613.0195 | 0.28078 | 0.52811 | 10 | 5 | 0.012571 | 0.091 | 0.041 | 0.04 | 0.025 | across_c | t | 2 | 0.059429 | 4 | 0.041 | 0.04
design number = 2125-p2022 | 7605.1996 | 0.46731 | 0.6126 | 6 | 5 | 0.012571 | 0.16729 | 0.041 | 0.04 | 0.020714 | across_c | t | 2 | 0.059429 | 4 | 0.041 | 0.04
design number = 4627-p2022 | 7598.6798 | 0.60417 | 0.76487 | 5 | 5 | 0.016 | 0.269 | 0.041 | 0.04 | 0.017857 | across_c | t | 2 | 0.056 | 4 | 0.041 | 0.04
design number = 2832-p2022 | 7596.2988 | 0.46327 | 0.60946 | 6 | 5 | 0.013429 | 0.16729 | 0.041 | 0.04 | 0.025 | across_c | t | 2 | 0.058571 | 4 | 0.041 | 0.04
design number = 3813-p2022 | 7590.7426 | 0.2597 | 0.62548 | 11 | 5 | 0.014286 | 0.11643 | 0.041 | 0.04 | 0.020714 | across_c | t | 2 | 0.057714 | 4 | 0.041 | 0.04
design number = 1587-p2022 | 7585.6945 | 0.2905 | 0.60453 | 10 | 5 | 0.011714 | 0.11643 | 0.041 | 0.04 | 0.017857 | across_c | t | 2 | 0.060286 | 4 | 0.041 | 0.04
design number = 4665-p2022 | 7584.1493 | 0.47262 | 0.66745 | 6 | 5 | 0.016 | 0.19271 | 0.041 | 0.04 | 0.015 | across_c | t | 2 | 0.056 | 4 | 0.041 | 0.04
design number = 3129-p2022 | 7576.4596 | 0.25721 | 0.62939 | 11 | 5 | 0.013429 | 0.11643 | 0.041 | 0.04 | 0.015 | across_c | t | 2 | 0.058571 | 4 | 0.041 | 0.04
design number = 4626-p2022 | 7560.6916 | 0.60093 | 0.76584 | 5 | 5 | 0.016 | 0.269 | 0.041 | 0.04 | 0.016429 | across_c | t | 2 | 0.056 | 4 | 0.041 | 0.04
design number = 2124-p2022 | 7557.8315 | 0.46459 | 0.61361 | 6 | 5 | 0.012571 | 0.16729 | 0.041 | 0.04 | 0.019286 | across_c | t | 2 | 0.059429 | 4 | 0.041 | 0.04
design number = 2831-p2022 | 7557.4373 | 0.46246 | 0.61052 | 6 | 5 | 0.013429 | 0.16729 | 0.041 | 0.04 | 0.023571 | across_c | t | 2 | 0.058571 | 4 | 0.041 | 0.04
design number = 4112-p2022 | 7555.8938 | 0.58933 | 0.71388 | 5 | 5 | 0.015143 | 0.24357 | 0.041 | 0.04 | 0.025 | across_c | t | 2 | 0.056857 | 4 | 0.041 | 0.04
design number = 4113-p2022 | 7551.0127 | 0.60958 | 0.76678 | 5 | 5 | 0.015143 | 0.269 | 0.041 | 0.04 | 0.015 | across_c | t | 2 | 0.056857 | 4 | 0.041 | 0.04
design number = 4777-p2022 | 7547.0662 | 0.35368 | 0.62165 | 8 | 5 | 0.016 | 0.14186 | 0.041 | 0.04 | 0.015 | across_c | t | 2 | 0.056 | 4 | 0.041 | 0.04
design number = 4111-p2022 | 7543.3608 | 0.58763 | 0.71494 | 5 | 5 | 0.015143 | 0.24357 | 0.041 | 0.04 | 0.023571 | across_c | t | 2 | 0.056857 | 4 | 0.041 | 0.04
design number = 3812-p2022 | 7536.3149 | 0.25811 | 0.62649 | 11 | 5 | 0.014286 | 0.11643 | 0.041 | 0.04 | 0.019286 | across_c | t | 2 | 0.057714 | 4 | 0.041 | 0.04
design number = 2368-p2022 | 7535.2916 | 0.28632 | 0.59939 | 10 | 5 | 0.012571 | 0.11643 | 0.041 | 0.04 | 0.025 | across_c | t | 2 | 0.059429 | 4 | 0.041 | 0.04
design number = 1408-p2022 | 7533.6861 | 0.39569 | 0.58656 | 7 | 5 | 0.011714 | 0.14186 | 0.041 | 0.04 | 0.025 | across_c | t | 2 | 0.060286 | 4 | 0.041 | 0.04
design number = 4110-p2022 | 7525.5272 | 0.58599 | 0.71599 | 5 | 5 | 0.015143 | 0.24357 | 0.041 | 0.04 | 0.022143 | across_c | t | 2 | 0.056857 | 4 | 0.041 | 0.04
design number = 1586-p2022 | 7524.8905 | 0.28817 | 0.6055 | 10 | 5 | 0.011714 | 0.11643 | 0.041 | 0.04 | 0.016429 | across_c | t | 2 | 0.060286 | 4 | 0.041 | 0.04
design number = 4441-p2022 | 7518.6328 | 0.2519 | 0.55303 | 11 | 5 | 0.015143 | 0.091 | 0.041 | 0.04 | 0.015 | across_c | t | 2 | 0.056857 | 4 | 0.041 | 0.04
design number = 2830-p2022 | 7517.0382 | 0.461 | 0.61157 | 6 | 5 | 0.013429 | 0.16729 | 0.041 | 0.04 | 0.022143 | across_c | t | 2 | 0.058571 | 4 | 0.041 | 0.04
design number = 4625-p2022 | 7514.4633 | 0.59708 | 0.76678 | 5 | 5 | 0.016 | 0.269 | 0.041 | 0.04 | 0.015 | across_c | t | 2 | 0.056 | 4 | 0.041 | 0.04
design number = 2184-p2022 | 7510.5505 | 0.39425 | 0.58656 | 7 | 5 | 0.012571 | 0.14186 | 0.041 | 0.04 | 0.025 | across_c | t | 2 | 0.059429 | 4 | 0.041 | 0.04
design number = 3468-p2022 | 7509.1438 | 0.59475 | 0.71803 | 5 | 5 | 0.014286 | 0.24357 | 0.041 | 0.04 | 0.019286 | across_c | t | 2 | 0.057714 | 4 | 0.041 | 0.04
design number = 4442-p2022 | 7506.1984 | 0.25148 | 0.55209 | 11 | 5 | 0.015143 | 0.091 | 0.041 | 0.04 | 0.016429 | across_c | t | 2 | 0.056857 | 4 | 0.041 | 0.04
design number = 2123-p2022 | 7504.2442 | 0.46145 | 0.61461 | 6 | 5 | 0.012571 | 0.16729 | 0.041 | 0.04 | 0.017857 | across_c | t | 2 | 0.059429 | 4 | 0.041 | 0.04
design number = 4109-p2022 | 7503.9584 | 0.58431 | 0.71702 | 5 | 5 | 0.015143 | 0.24357 | 0.041 | 0.04 | 0.020714 | across_c | t | 2 | 0.056857 | 4 | 0.041 | 0.04
design number = 2367-p2022 | 7496.3125 | 0.28444 | 0.60045 | 10 | 5 | 0.012571 | 0.11643 | 0.041 | 0.04 | 0.023571 | across_c | t | 2 | 0.059429 | 4 | 0.041 | 0.04
design number = 4443-p2022 | 7490.8271 | 0.25096 | 0.55112 | 11 | 5 | 0.015143 | 0.091 | 0.041 | 0.04 | 0.017857 | across_c | t | 2 | 0.056857 | 4 | 0.041 | 0.04
design number = 3467-p2022 | 7486.8302 | 0.59298 | 0.71903 | 5 | 5 | 0.014286 | 0.24357 | 0.041 | 0.04 | 0.017857 | across_c | t | 2 | 0.057714 | 4 | 0.041 | 0.04
design number = 1407-p2022 | 7484.0179 | 0.39308 | 0.58762 | 7 | 5 | 0.011714 | 0.14186 | 0.041 | 0.04 | 0.023571 | across_c | t | 2 | 0.060286 | 4 | 0.041 | 0.04
design number = 2829-p2022 | 7479.2126 | 0.45904 | 0.6126 | 6 | 5 | 0.013429 | 0.16729 | 0.041 | 0.04 | 0.020714 | across_c | t | 2 | 0.058571 | 4 | 0.041 | 0.04
design number = 4108-p2022 | 7475.9779 | 0.58195 | 0.71803 | 5 | 5 | 0.015143 | 0.24357 | 0.041 | 0.04 | 0.019286 | across_c | t | 2 | 0.056857 | 4 | 0.041 | 0.04
design number = 4444-p2022 | 7472.5912 | 0.25035 | 0.55013 | 11 | 5 | 0.015143 | 0.091 | 0.041 | 0.04 | 0.019286 | across_c | t | 2 | 0.056857 | 4 | 0.041 | 0.04
design number = 2183-p2022 | 7464.5614 | 0.39196 | 0.58762 | 7 | 5 | 0.012571 | 0.14186 | 0.041 | 0.04 | 0.023571 | across_c | t | 2 | 0.059429 | 4 | 0.041 | 0.04
design number = 712-p2022 | 7462.0479 | 0.31402 | 0.57644 | 9 | 5 | 0.010857 | 0.11643 | 0.041 | 0.04 | 0.025 | across_c | t | 2 | 0.061143 | 4 | 0.041 | 0.04
design number = 3466-p2022 | 7458.6846 | 0.59075 | 0.71999 | 5 | 5 | 0.014286 | 0.24357 | 0.041 | 0.04 | 0.016429 | across_c | t | 2 | 0.057714 | 4 | 0.041 | 0.04
design number = 3512-p2022 | 7457.8044 | 0.45245 | 0.60946 | 6 | 5 | 0.014286 | 0.16729 | 0.041 | 0.04 | 0.025 | across_c | t | 2 | 0.057714 | 4 | 0.041 | 0.04
design number = 1585-p2022 | 7456.187 | 0.28554 | 0.60644 | 10 | 5 | 0.011714 | 0.11643 | 0.041 | 0.04 | 0.015 | across_c | t | 2 | 0.060286 | 4 | 0.041 | 0.04
design number = 4445-p2022 | 7451.5204 | 0.24965 | 0.54911 | 11 | 5 | 0.015143 | 0.091 | 0.041 | 0.04 | 0.020714 | across_c | t | 2 | 0.056857 | 4 | 0.041 | 0.04
design number = 2122-p2022 | 7448.271 | 0.45801 | 0.61557 | 6 | 5 | 0.012571 | 0.16729 | 0.041 | 0.04 | 0.016429 | across_c | t | 2 | 0.059429 | 4 | 0.041 | 0.04
design number = 3511-p2022 | 7443.4293 | 0.45158 | 0.61052 | 6 | 5 | 0.014286 | 0.16729 | 0.041 | 0.04 | 0.023571 | across_c | t | 2 | 0.057714 | 4 | 0.041 | 0.04
design number = 2828-p2022 | 7435.7266 | 0.45666 | 0.61361 | 6 | 5 | 0.013429 | 0.16729 | 0.041 | 0.04 | 0.019286 | across_c | t | 2 | 0.058571 | 4 | 0.041 | 0.04
design number = 4456-p2022 | 7435.3725 | 0.25335 | 0.62234 | 11 | 5 | 0.015143 | 0.11643 | 0.041 | 0.04 | 0.025 | across_c | t | 2 | 0.056857 | 4 | 0.041 | 0.04
design number = 711-p2022 | 7429.0905 | 0.31264 | 0.5775 | 9 | 5 | 0.010857 | 0.11643 | 0.041 | 0.04 | 0.023571 | across_c | t | 2 | 0.061143 | 4 | 0.041 | 0.04
design number = 2888-p2022 | 7428.4823 | 0.3898 | 0.58656 | 7 | 5 | 0.013429 | 0.14186 | 0.041 | 0.04 | 0.025 | across_c | t | 2 | 0.058571 | 4 | 0.041 | 0.04
design number = 4446-p2022 | 7427.6096 | 0.24885 | 0.54808 | 11 | 5 | 0.015143 | 0.091 | 0.041 | 0.04 | 0.022143 | across_c | t | 2 | 0.056857 | 4 | 0.041 | 0.04
design number = 3465-p2022 | 7423.4776 | 0.58796 | 0.72093 | 5 | 5 | 0.014286 | 0.24357 | 0.041 | 0.04 | 0.015 | across_c | t | 2 | 0.057714 | 4 | 0.041 | 0.04
design number = 2182-p2022 | 7414.2911 | 0.38942 | 0.58867 | 7 | 5 | 0.012571 | 0.14186 | 0.041 | 0.04 | 0.022143 | across_c | t | 2 | 0.059429 | 4 | 0.041 | 0.04
design number = 4455-p2022 | 7404.9493 | 0.2527 | 0.6234 | 11 | 5 | 0.015143 | 0.11643 | 0.041 | 0.04 | 0.023571 | across_c | t | 2 | 0.056857 | 4 | 0.041 | 0.04
design number = 4624-p2022 | 7404.7258 | 0.57873 | 0.71388 | 5 | 5 | 0.016 | 0.24357 | 0.041 | 0.04 | 0.025 | across_c | t | 2 | 0.056 | 4 | 0.041 | 0.04
design number = 4447-p2022 | 7400.8238 | 0.24795 | 0.54704 | 11 | 5 | 0.015143 | 0.091 | 0.041 | 0.04 | 0.023571 | across_c | t | 2 | 0.056857 | 4 | 0.041 | 0.04
design number = 3510-p2022 | 7399.6661 | 0.45128 | 0.61157 | 6 | 5 | 0.014286 | 0.16729 | 0.041 | 0.04 | 0.022143 | across_c | t | 2 | 0.057714 | 4 | 0.041 | 0.04
design number = 3811-p2022 | 7397.6726 | 0.25114 | 0.62748 | 11 | 5 | 0.014286 | 0.11643 | 0.041 | 0.04 | 0.017857 | across_c | t | 2 | 0.057714 | 4 | 0.041 | 0.04
design number = 4623-p2022 | 7396.9347 | 0.57745 | 0.71494 | 5 | 5 | 0.016 | 0.24357 | 0.041 | 0.04 | 0.023571 | across_c | t | 2 | 0.056 | 4 | 0.041 | 0.04
design number = 2887-p2022 | 7394.3224 | 0.38801 | 0.58762 | 7 | 5 | 0.013429 | 0.14186 | 0.041 | 0.04 | 0.023571 | across_c | t | 2 | 0.058571 | 4 | 0.041 | 0.04
design number = 710-p2022 | 7393.1905 | 0.31113 | 0.57855 | 9 | 5 | 0.010857 | 0.11643 | 0.041 | 0.04 | 0.022143 | across_c | t | 2 | 0.061143 | 4 | 0.041 | 0.04
design number = 2827-p2022 | 7385.7253 | 0.45382 | 0.61461 | 6 | 5 | 0.013429 | 0.16729 | 0.041 | 0.04 | 0.017857 | across_c | t | 2 | 0.058571 | 4 | 0.041 | 0.04
design number = 4622-p2022 | 7383.0218 | 0.57545 | 0.71599 | 5 | 5 | 0.016 | 0.24357 | 0.041 | 0.04 | 0.022143 | across_c | t | 2 | 0.056 | 4 | 0.041 | 0.04
design number = 4448-p2022 | 7371.1003 | 0.24695 | 0.54598 | 11 | 5 | 0.015143 | 0.091 | 0.041 | 0.04 | 0.025 | across_c | t | 2 | 0.056857 | 4 | 0.041 | 0.04
design number = 3057-p2022 | 7369.861 | 0.27182 | 0.53516 | 10 | 5 | 0.013429 | 0.091 | 0.041 | 0.04 | 0.015 | across_c | t | 2 | 0.058571 | 4 | 0.041 | 0.04
design number = 4454-p2022 | 7368.4712 | 0.2518 | 0.62444 | 11 | 5 | 0.015143 | 0.11643 | 0.041 | 0.04 | 0.022143 | across_c | t | 2 | 0.056857 | 4 | 0.041 | 0.04
design number = 2181-p2022 | 7364.1595 | 0.38679 | 0.5897 | 7 | 5 | 0.012571 | 0.14186 | 0.041 | 0.04 | 0.020714 | across_c | t | 2 | 0.059429 | 4 | 0.041 | 0.04
design number = 4621-p2022 | 7362.3513 | 0.57353 | 0.71702 | 5 | 5 | 0.016 | 0.24357 | 0.041 | 0.04 | 0.020714 | across_c | t | 2 | 0.056 | 4 | 0.041 | 0.04
design number = 3058-p2022 | 7359.9181 | 0.27145 | 0.53422 | 10 | 5 | 0.013429 | 0.091 | 0.041 | 0.04 | 0.016429 | across_c | t | 2 | 0.058571 | 4 | 0.041 | 0.04
design number = 1406-p2022 | 7355.9003 | 0.38305 | 0.58867 | 7 | 5 | 0.011714 | 0.14186 | 0.041 | 0.04 | 0.022143 | across_c | t | 2 | 0.060286 | 4 | 0.041 | 0.04
design number = 3509-p2022 | 7355.1077 | 0.45008 | 0.6126 | 6 | 5 | 0.014286 | 0.16729 | 0.041 | 0.04 | 0.020714 | across_c | t | 2 | 0.057714 | 4 | 0.041 | 0.04
design number = 709-p2022 | 7353.9761 | 0.30948 | 0.57958 | 9 | 5 | 0.010857 | 0.11643 | 0.041 | 0.04 | 0.020714 | across_c | t | 2 | 0.061143 | 4 | 0.041 | 0.04
design number = 2886-p2022 | 7350.0606 | 0.38583 | 0.58867 | 7 | 5 | 0.013429 | 0.14186 | 0.041 | 0.04 | 0.022143 | across_c | t | 2 | 0.058571 | 4 | 0.041 | 0.04
design number = 3059-p2022 | 7347.3965 | 0.27099 | 0.53326 | 10 | 5 | 0.013429 | 0.091 | 0.041 | 0.04 | 0.017857 | across_c | t | 2 | 0.058571 | 4 | 0.041 | 0.04
design number = 3464-p2022 | 7346.4911 | 0.5599 | 0.66804 | 5 | 5 | 0.014286 | 0.21814 | 0.041 | 0.04 | 0.025 | across_c | t | 2 | 0.057714 | 4 | 0.041 | 0.04
design number = 3810-p2022 | 7345.8143 | 0.24938 | 0.62845 | 11 | 5 | 0.014286 | 0.11643 | 0.041 | 0.04 | 0.016429 | across_c | t | 2 | 0.057714 | 4 | 0.041 | 0.04
design number = 2366-p2022 | 7339.6621 | 0.28108 | 0.6015 | 10 | 5 | 0.012571 | 0.11643 | 0.041 | 0.04 | 0.022143 | across_c | t | 2 | 0.059429 | 4 | 0.041 | 0.04
design number = 2121-p2022 | 7338.8524 | 0.44524 | 0.61651 | 6 | 5 | 0.012571 | 0.16729 | 0.041 | 0.04 | 0.015 | across_c | t | 2 | 0.059429 | 4 | 0.041 | 0.04
design number = 4620-p2022 | 7335.5688 | 0.5712 | 0.71803 | 5 | 5 | 0.016 | 0.24357 | 0.041 | 0.04 | 0.019286 | across_c | t | 2 | 0.056 | 4 | 0.041 | 0.04
design number = 3060-p2022 | 7332.346 | 0.27043 | 0.53226 | 10 | 5 | 0.013429 | 0.091 | 0.041 | 0.04 | 0.019286 | across_c | t | 2 | 0.058571 | 4 | 0.041 | 0.04
design number = 3568-p2022 | 7331.8506 | 0.3841 | 0.58656 | 7 | 5 | 0.014286 | 0.14186 | 0.041 | 0.04 | 0.025 | across_c | t | 2 | 0.057714 | 4 | 0.041 | 0.04
design number = 4107-p2022 | 7329.9458 | 0.58055 | 0.71903 | 5 | 5 | 0.015143 | 0.24357 | 0.041 | 0.04 | 0.017857 | across_c | t | 2 | 0.056857 | 4 | 0.041 | 0.04
design number = 2826-p2022 | 7328.0958 | 0.45047 | 0.61557 | 6 | 5 | 0.013429 | 0.16729 | 0.041 | 0.04 | 0.016429 | across_c | t | 2 | 0.058571 | 4 | 0.041 | 0.04
design number = 4453-p2022 | 7325.5211 | 0.25063 | 0.62548 | 11 | 5 | 0.015143 | 0.11643 | 0.041 | 0.04 | 0.020714 | across_c | t | 2 | 0.056857 | 4 | 0.041 | 0.04
design number = 1405-p2022 | 7323.9816 | 0.37852 | 0.5897 | 7 | 5 | 0.011714 | 0.14186 | 0.041 | 0.04 | 0.020714 | across_c | t | 2 | 0.060286 | 4 | 0.041 | 0.04
design number = 708-p2022 | 7310.9649 | 0.30767 | 0.58059 | 9 | 5 | 0.010857 | 0.11643 | 0.041 | 0.04 | 0.019286 | across_c | t | 2 | 0.061143 | 4 | 0.041 | 0.04
design number = 3061-p2022 | 7310.4824 | 0.26989 | 0.53125 | 10 | 5 | 0.013429 | 0.091 | 0.041 | 0.04 | 0.020714 | across_c | t | 2 | 0.058571 | 4 | 0.041 | 0.04
design number = 3508-p2022 | 7307.4185 | 0.44814 | 0.61361 | 6 | 5 | 0.014286 | 0.16729 | 0.041 | 0.04 | 0.019286 | across_c | t | 2 | 0.057714 | 4 | 0.041 | 0.04
design number = 4106-p2022 | 7303.1129 | 0.57843 | 0.71999 | 5 | 5 | 0.015143 | 0.24357 | 0.041 | 0.04 | 0.016429 | across_c | t | 2 | 0.056857 | 4 | 0.041 | 0.04
design number = 2365-p2022 | 7302.6011 | 0.27966 | 0.60253 | 10 | 5 | 0.012571 | 0.11643 | 0.041 | 0.04 | 0.020714 | across_c | t | 2 | 0.059429 | 4 | 0.041 | 0.04
design number = 4619-p2022 | 7302.4411 | 0.56844 | 0.71903 | 5 | 5 | 0.016 | 0.24357 | 0.041 | 0.04 | 0.017857 | across_c | t | 2 | 0.056 | 4 | 0.041 | 0.04
design number = 2885-p2022 | 7300.6114 | 0.38335 | 0.5897 | 7 | 5 | 0.013429 | 0.14186 | 0.041 | 0.04 | 0.020714 | across_c | t | 2 | 0.058571 | 4 | 0.041 | 0.04
design number = 4152-p2022 | 7295.2903 | 0.44259 | 0.60946 | 6 | 5 | 0.015143 | 0.16729 | 0.041 | 0.04 | 0.025 | across_c | t | 2 | 0.056857 | 4 | 0.041 | 0.04
design number = 1513-p2022 | 7293.8253 | 0.29417 | 0.5173 | 9 | 5 | 0.011714 | 0.091 | 0.041 | 0.04 | 0.015 | across_c | t | 2 | 0.060286 | 4 | 0.041 | 0.04
design number = 3567-p2022 | 7292.0276 | 0.38247 | 0.58762 | 7 | 5 | 0.014286 | 0.14186 | 0.041 | 0.04 | 0.023571 | across_c | t | 2 | 0.057714 | 4 | 0.041 | 0.04
design number = 3062-p2022 | 7290.5076 | 0.26916 | 0.53022 | 10 | 5 | 0.013429 | 0.091 | 0.041 | 0.04 | 0.022143 | across_c | t | 2 | 0.058571 | 4 | 0.041 | 0.04
design number = 1514-p2022 | 7289.0163 | 0.29397 | 0.51636 | 9 | 5 | 0.011714 | 0.091 | 0.041 | 0.04 | 0.016429 | across_c | t | 2 | 0.060286 | 4 | 0.041 | 0.04
design number = 3809-p2022 | 7283.6477 | 0.24727 | 0.62939 | 11 | 5 | 0.014286 | 0.11643 | 0.041 | 0.04 | 0.015 | across_c | t | 2 | 0.057714 | 4 | 0.041 | 0.04
design number = 4151-p2022 | 7283.6247 | 0.44189 | 0.61052 | 6 | 5 | 0.015143 | 0.16729 | 0.041 | 0.04 | 0.023571 | across_c | t | 2 | 0.056857 | 4 | 0.041 | 0.04
design number = 4452-p2022 | 7282.786 | 0.24916 | 0.62649 | 11 | 5 | 0.015143 | 0.11643 | 0.041 | 0.04 | 0.019286 | across_c | t | 2 | 0.056857 | 4 | 0.041 | 0.04
design number = 1404-p2022 | 7282.2938 | 0.37637 | 0.59071 | 7 | 5 | 0.011714 | 0.14186 | 0.041 | 0.04 | 0.019286 | across_c | t | 2 | 0.060286 | 4 | 0.041 | 0.04
design number = 1515-p2022 | 7281.9314 | 0.29369 | 0.51539 | 9 | 5 | 0.011714 | 0.091 | 0.041 | 0.04 | 0.017857 | across_c | t | 2 | 0.060286 | 4 | 0.041 | 0.04
design number = 1516-p2022 | 7272.5992 | 0.29331 | 0.5144 | 9 | 5 | 0.011714 | 0.091 | 0.041 | 0.04 | 0.019286 | across_c | t | 2 | 0.060286 | 4 | 0.041 | 0.04
design number = 4105-p2022 | 7269.2462 | 0.57575 | 0.72093 | 5 | 5 | 0.015143 | 0.24357 | 0.041 | 0.04 | 0.015 | across_c | t | 2 | 0.056857 | 4 | 0.041 | 0.04
design number = 3063-p2022 | 7267.976 | 0.26832 | 0.52917 | 10 | 5 | 0.013429 | 0.091 | 0.041 | 0.04 | 0.023571 | across_c | t | 2 | 0.058571 | 4 | 0.041 | 0.04
design number = 4150-p2022 | 7267.4857 | 0.44091 | 0.61157 | 6 | 5 | 0.015143 | 0.16729 | 0.041 | 0.04 | 0.022143 | across_c | t | 2 | 0.056857 | 4 | 0.041 | 0.04
design number = 707-p2022 | 7263.5258 | 0.30567 | 0.58158 | 9 | 5 | 0.010857 | 0.11643 | 0.041 | 0.04 | 0.017857 | across_c | t | 2 | 0.061143 | 4 | 0.041 | 0.04
design number = 2825-p2022 | 7261.3322 | 0.44651 | 0.61651 | 6 | 5 | 0.013429 | 0.16729 | 0.041 | 0.04 | 0.015 | across_c | t | 2 | 0.058571 | 4 | 0.041 | 0.04
design number = 1517-p2022 | 7261.0214 | 0.29285 | 0.51339 | 9 | 5 | 0.011714 | 0.091 | 0.041 | 0.04 | 0.020714 | across_c | t | 2 | 0.060286 | 4 | 0.041 | 0.04
design number = 2364-p2022 | 7260.0591 | 0.27803 | 0.60354 | 10 | 5 | 0.012571 | 0.11643 | 0.041 | 0.04 | 0.019286 | across_c | t | 2 | 0.059429 | 4 | 0.041 | 0.04
design number = 3507-p2022 | 7254.7248 | 0.44555 | 0.61461 | 6 | 5 | 0.014286 | 0.16729 | 0.041 | 0.04 | 0.017857 | across_c | t | 2 | 0.057714 | 4 | 0.041 | 0.04
design number = 3566-p2022 | 7252.8225 | 0.38059 | 0.58867 | 7 | 5 | 0.014286 | 0.14186 | 0.041 | 0.04 | 0.022143 | across_c | t | 2 | 0.057714 | 4 | 0.041 | 0.04
design number = 2884-p2022 | 7245.3601 | 0.38055 | 0.59071 | 7 | 5 | 0.013429 | 0.14186 | 0.041 | 0.04 | 0.019286 | across_c | t | 2 | 0.058571 | 4 | 0.041 | 0.04
design number = 1518-p2022 | 7244.526 | 0.29227 | 0.51236 | 9 | 5 | 0.011714 | 0.091 | 0.041 | 0.04 | 0.022143 | across_c | t | 2 | 0.060286 | 4 | 0.041 | 0.04
design number = 3064-p2022 | 7242.8281 | 0.2674 | 0.52811 | 10 | 5 | 0.013429 | 0.091 | 0.041 | 0.04 | 0.025 | across_c | t | 2 | 0.058571 | 4 | 0.041 | 0.04
design number = 1403-p2022 | 7235.2068 | 0.37393 | 0.59171 | 7 | 5 | 0.011714 | 0.14186 | 0.041 | 0.04 | 0.017857 | across_c | t | 2 | 0.060286 | 4 | 0.041 | 0.04
design number = 4149-p2022 | 7233.8514 | 0.44014 | 0.6126 | 6 | 5 | 0.015143 | 0.16729 | 0.041 | 0.04 | 0.020714 | across_c | t | 2 | 0.056857 | 4 | 0.041 | 0.04
design number = 2180-p2022 | 7231.5651 | 0.37658 | 0.59071 | 7 | 5 | 0.012571 | 0.14186 | 0.041 | 0.04 | 0.019286 | across_c | t | 2 | 0.059429 | 4 | 0.041 | 0.04
design number = 1519-p2022 | 7228.4662 | 0.29162 | 0.51131 | 9 | 5 | 0.011714 | 0.091 | 0.041 | 0.04 | 0.023571 | across_c | t | 2 | 0.060286 | 4 | 0.041 | 0.04
design number = 3463-p2022 | 7228.2139 | 0.5589 | 0.6691 | 5 | 5 | 0.014286 | 0.21814 | 0.041 | 0.04 | 0.023571 | across_c | t | 2 | 0.057714 | 4 | 0.041 | 0.04
design number = 4451-p2022 | 7224.4175 | 0.24743 | 0.62748 | 11 | 5 | 0.015143 | 0.11643 | 0.041 | 0.04 | 0.017857 | across_c | t | 2 | 0.056857 | 4 | 0.041 | 0.04
design number = 4208-p2022 | 7216.6992 | 0.37741 | 0.58656 | 7 | 5 | 0.015143 | 0.14186 | 0.041 | 0.04 | 0.025 | across_c | t | 2 | 0.056857 | 4 | 0.041 | 0.04
design number = 3462-p2022 | 7216.6695 | 0.55801 | 0.67014 | 5 | 5 | 0.014286 | 0.21814 | 0.041 | 0.04 | 0.022143 | across_c | t | 2 | 0.057714 | 4 | 0.041 | 0.04
design number = 2363-p2022 | 7211.2468 | 0.27616 | 0.60453 | 10 | 5 | 0.012571 | 0.11643 | 0.041 | 0.04 | 0.017857 | across_c | t | 2 | 0.059429 | 4 | 0.041 | 0.04
design number = 1520-p2022 | 7210.0414 | 0.29088 | 0.51025 | 9 | 5 | 0.011714 | 0.091 | 0.041 | 0.04 | 0.025 | across_c | t | 2 | 0.060286 | 4 | 0.041 | 0.04
design number = 3565-p2022 | 7208.0664 | 0.37838 | 0.5897 | 7 | 5 | 0.014286 | 0.14186 | 0.041 | 0.04 | 0.020714 | across_c | t | 2 | 0.057714 | 4 | 0.041 | 0.04
design number = 706-p2022 | 7206.897 | 0.30127 | 0.58255 | 9 | 5 | 0.010857 | 0.11643 | 0.041 | 0.04 | 0.016429 | across_c | t | 2 | 0.061143 | 4 | 0.041 | 0.04
design number = 3072-p2022 | 7204.0424 | 0.27374 | 0.59939 | 10 | 5 | 0.013429 | 0.11643 | 0.041 | 0.04 | 0.025 | across_c | t | 2 | 0.058571 | 4 | 0.041 | 0.04
design number = 3461-p2022 | 7201.0982 | 0.5568 | 0.67118 | 5 | 5 | 0.014286 | 0.21814 | 0.041 | 0.04 | 0.020714 | across_c | t | 2 | 0.057714 | 4 | 0.041 | 0.04
design number = 4104-p2022 | 7200.5433 | 0.54897 | 0.66804 | 5 | 5 | 0.015143 | 0.21814 | 0.041 | 0.04 | 0.025 | across_c | t | 2 | 0.056857 | 4 | 0.041 | 0.04
design number = 3506-p2022 | 7200.1575 | 0.44242 | 0.61557 | 6 | 5 | 0.014286 | 0.16729 | 0.041 | 0.04 | 0.016429 | across_c | t | 2 | 0.057714 | 4 | 0.041 | 0.04
design number = 2179-p2022 | 7195.647 | 0.37189 | 0.59171 | 7 | 5 | 0.012571 | 0.14186 | 0.041 | 0.04 | 0.017857 | across_c | t | 2 | 0.059429 | 4 | 0.041 | 0.04
design number = 2883-p2022 | 7188.3661 | 0.37755 | 0.59171 | 7 | 5 | 0.013429 | 0.14186 | 0.041 | 0.04 | 0.017857 | across_c | t | 2 | 0.058571 | 4 | 0.041 | 0.04
design number = 4207-p2022 | 7186.9541 | 0.37621 | 0.58762 | 7 | 5 | 0.015143 | 0.14186 | 0.041 | 0.04 | 0.023571 | across_c | t | 2 | 0.056857 | 4 | 0.041 | 0.04
design number = 4103-p2022 | 7186.3025 | 0.54789 | 0.6691 | 5 | 5 | 0.015143 | 0.21814 | 0.041 | 0.04 | 0.023571 | across_c | t | 2 | 0.056857 | 4 | 0.041 | 0.04
design number = 4148-p2022 | 7185.2327 | 0.43902 | 0.61361 | 6 | 5 | 0.015143 | 0.16729 | 0.041 | 0.04 | 0.019286 | across_c | t | 2 | 0.056857 | 4 | 0.041 | 0.04
design number = 1402-p2022 | 7181.7595 | 0.37117 | 0.59267 | 7 | 5 | 0.011714 | 0.14186 | 0.041 | 0.04 | 0.016429 | across_c | t | 2 | 0.060286 | 4 | 0.041 | 0.04
design number = 3460-p2022 | 7180.9932 | 0.55525 | 0.67219 | 5 | 5 | 0.014286 | 0.21814 | 0.041 | 0.04 | 0.019286 | across_c | t | 2 | 0.057714 | 4 | 0.041 | 0.04
design number = 3071-p2022 | 7173.443 | 0.27257 | 0.60045 | 10 | 5 | 0.013429 | 0.11643 | 0.041 | 0.04 | 0.023571 | across_c | t | 2 | 0.058571 | 4 | 0.041 | 0.04
design number = 4102-p2022 | 7166.604 | 0.54619 | 0.67014 | 5 | 5 | 0.015143 | 0.21814 | 0.041 | 0.04 | 0.022143 | across_c | t | 2 | 0.056857 | 4 | 0.041 | 0.04
design number = 3564-p2022 | 7157.1463 | 0.37582 | 0.59071 | 7 | 5 | 0.014286 | 0.14186 | 0.041 | 0.04 | 0.019286 | across_c | t | 2 | 0.057714 | 4 | 0.041 | 0.04
design number = 3459-p2022 | 7155.6614 | 0.55329 | 0.67318 | 5 | 5 | 0.014286 | 0.21814 | 0.041 | 0.04 | 0.017857 | across_c | t | 2 | 0.057714 | 4 | 0.041 | 0.04
design number = 2362-p2022 | 7155.154 | 0.27401 | 0.6055 | 10 | 5 | 0.012571 | 0.11643 | 0.041 | 0.04 | 0.016429 | across_c | t | 2 | 0.059429 | 4 | 0.041 | 0.04
design number = 4618-p2022 | 7151.528 | 0.56642 | 0.71999 | 5 | 5 | 0.016 | 0.24357 | 0.041 | 0.04 | 0.016429 | across_c | t | 2 | 0.056 | 4 | 0.041 | 0.04
design number = 2178-p2022 | 7149.5946 | 0.36951 | 0.59267 | 7 | 5 | 0.012571 | 0.14186 | 0.041 | 0.04 | 0.016429 | across_c | t | 2 | 0.059429 | 4 | 0.041 | 0.04
design number = 4206-p2022 | 7145.9534 | 0.37461 | 0.58867 | 7 | 5 | 0.015143 | 0.14186 | 0.041 | 0.04 | 0.022143 | across_c | t | 2 | 0.056857 | 4 | 0.041 | 0.04
design number = 705-p2022 | 7140.3693 | 0.29799 | 0.58349 | 9 | 5 | 0.010857 | 0.11643 | 0.041 | 0.04 | 0.015 | across_c | t | 2 | 0.061143 | 4 | 0.041 | 0.04
design number = 3505-p2022 | 7136.1672 | 0.43867 | 0.61651 | 6 | 5 | 0.014286 | 0.16729 | 0.041 | 0.04 | 0.015 | across_c | t | 2 | 0.057714 | 4 | 0.041 | 0.04
design number = 3070-p2022 | 7135.9653 | 0.27077 | 0.6015 | 10 | 5 | 0.013429 | 0.11643 | 0.041 | 0.04 | 0.022143 | across_c | t | 2 | 0.058571 | 4 | 0.041 | 0.04
design number = 4664-p2022 | 7135.4585 | 0.4329 | 0.60946 | 6 | 5 | 0.016 | 0.16729 | 0.041 | 0.04 | 0.025 | across_c | t | 2 | 0.056 | 4 | 0.041 | 0.04
design number = 4147-p2022 | 7132.8197 | 0.43701 | 0.61461 | 6 | 5 | 0.015143 | 0.16729 | 0.041 | 0.04 | 0.017857 | across_c | t | 2 | 0.056857 | 4 | 0.041 | 0.04
design number = 4663-p2022 | 7126.0311 | 0.43232 | 0.61052 | 6 | 5 | 0.016 | 0.16729 | 0.041 | 0.04 | 0.023571 | across_c | t | 2 | 0.056 | 4 | 0.041 | 0.04
design number = 1528-p2022 | 7125.0325 | 0.29532 | 0.57644 | 9 | 5 | 0.011714 | 0.11643 | 0.041 | 0.04 | 0.025 | across_c | t | 2 | 0.060286 | 4 | 0.041 | 0.04
design number = 3458-p2022 | 7124.1552 | 0.55085 | 0.67415 | 5 | 5 | 0.014286 | 0.21814 | 0.041 | 0.04 | 0.016429 | across_c | t | 2 | 0.057714 | 4 | 0.041 | 0.04
design number = 4617-p2022 | 7118.7073 | 0.56382 | 0.72093 | 5 | 5 | 0.016 | 0.24357 | 0.041 | 0.04 | 0.015 | across_c | t | 2 | 0.056 | 4 | 0.041 | 0.04
design number = 4662-p2022 | 7112.0892 | 0.43148 | 0.61157 | 6 | 5 | 0.016 | 0.16729 | 0.041 | 0.04 | 0.022143 | across_c | t | 2 | 0.056 | 4 | 0.041 | 0.04
design number = 4720-p2022 | 7111.3389 | 0.36956 | 0.58656 | 7 | 5 | 0.016 | 0.14186 | 0.041 | 0.04 | 0.025 | across_c | t | 2 | 0.056 | 4 | 0.041 | 0.04
design number = 1401-p2022 | 7107.0556 | 0.36842 | 0.59361 | 7 | 5 | 0.011714 | 0.14186 | 0.041 | 0.04 | 0.015 | across_c | t | 2 | 0.060286 | 4 | 0.041 | 0.04
design number = 4205-p2022 | 7105.1108 | 0.37267 | 0.5897 | 7 | 5 | 0.015143 | 0.14186 | 0.041 | 0.04 | 0.020714 | across_c | t | 2 | 0.056857 | 4 | 0.041 | 0.04
design number = 3563-p2022 | 7104.1575 | 0.37304 | 0.59171 | 7 | 5 | 0.014286 | 0.14186 | 0.041 | 0.04 | 0.017857 | across_c | t | 2 | 0.057714 | 4 | 0.041 | 0.04
design number = 2177-p2022 | 7095.6973 | 0.36672 | 0.59361 | 7 | 5 | 0.012571 | 0.14186 | 0.041 | 0.04 | 0.015 | across_c | t | 2 | 0.059429 | 4 | 0.041 | 0.04
design number = 3069-p2022 | 7094.9924 | 0.26921 | 0.60253 | 10 | 5 | 0.013429 | 0.11643 | 0.041 | 0.04 | 0.020714 | across_c | t | 2 | 0.058571 | 4 | 0.041 | 0.04
design number = 4661-p2022 | 7093.192 | 0.43033 | 0.6126 | 6 | 5 | 0.016 | 0.16729 | 0.041 | 0.04 | 0.020714 | across_c | t | 2 | 0.056 | 4 | 0.041 | 0.04
design number = 2361-p2022 | 7090.4214 | 0.27153 | 0.60644 | 10 | 5 | 0.012571 | 0.11643 | 0.041 | 0.04 | 0.015 | across_c | t | 2 | 0.059429 | 4 | 0.041 | 0.04
design number = 3457-p2022 | 7085.2108 | 0.54784 | 0.67509 | 5 | 5 | 0.014286 | 0.21814 | 0.041 | 0.04 | 0.015 | across_c | t | 2 | 0.057714 | 4 | 0.041 | 0.04
design number = 4450-p2022 | 7080.8835 | 0.24038 | 0.62845 | 11 | 5 | 0.015143 | 0.11643 | 0.041 | 0.04 | 0.016429 | across_c | t | 2 | 0.056857 | 4 | 0.041 | 0.04
design number = 4146-p2022 | 7074.2506 | 0.43419 | 0.61557 | 6 | 5 | 0.015143 | 0.16729 | 0.041 | 0.04 | 0.016429 | across_c | t | 2 | 0.056857 | 4 | 0.041 | 0.04
design number = 4719-p2022 | 7068.7451 | 0.36924 | 0.58762 | 7 | 5 | 0.016 | 0.14186 | 0.041 | 0.04 | 0.023571 | across_c | t | 2 | 0.056 | 4 | 0.041 | 0.04
design number = 4660-p2022 | 7068.7403 | 0.42885 | 0.61361 | 6 | 5 | 0.016 | 0.16729 | 0.041 | 0.04 | 0.019286 | across_c | t | 2 | 0.056 | 4 | 0.041 | 0.04
design number = 4616-p2022 | 7058.6174 | 0.53873 | 0.66804 | 5 | 5 | 0.016 | 0.21814 | 0.041 | 0.04 | 0.025 | across_c | t | 2 | 0.056 | 4 | 0.041 | 0.04
design number = 4204-p2022 | 7057.7945 | 0.37035 | 0.59071 | 7 | 5 | 0.015143 | 0.14186 | 0.041 | 0.04 | 0.019286 | across_c | t | 2 | 0.056857 | 4 | 0.041 | 0.04
design number = 2882-p2022 | 7052.9354 | 0.36652 | 0.59267 | 7 | 5 | 0.013429 | 0.14186 | 0.041 | 0.04 | 0.016429 | across_c | t | 2 | 0.058571 | 4 | 0.041 | 0.04
design number = 3737-p2022 | 7048.3187 | 0.26022 | 0.53516 | 10 | 5 | 0.014286 | 0.091 | 0.041 | 0.04 | 0.015 | across_c | t | 2 | 0.057714 | 4 | 0.041 | 0.04
design number = 4101-p2022 | 7046.0796 | 0.54482 | 0.67118 | 5 | 5 | 0.015143 | 0.21814 | 0.041 | 0.04 | 0.020714 | across_c | t | 2 | 0.056857 | 4 | 0.041 | 0.04
design number = 4615-p2022 | 7045.4208 | 0.5374 | 0.6691 | 5 | 5 | 0.016 | 0.21814 | 0.041 | 0.04 | 0.023571 | across_c | t | 2 | 0.056 | 4 | 0.041 | 0.04
design number = 3562-p2022 | 7037.9438 | 0.36965 | 0.59267 | 7 | 5 | 0.014286 | 0.14186 | 0.041 | 0.04 | 0.016429 | across_c | t | 2 | 0.057714 | 4 | 0.041 | 0.04
design number = 3738-p2022 | 7037.6822 | 0.25982 | 0.53422 | 10 | 5 | 0.014286 | 0.091 | 0.041 | 0.04 | 0.016429 | across_c | t | 2 | 0.057714 | 4 | 0.041 | 0.04
design number = 4718-p2022 | 7030.9637 | 0.36805 | 0.58867 | 7 | 5 | 0.016 | 0.14186 | 0.041 | 0.04 | 0.022143 | across_c | t | 2 | 0.056 | 4 | 0.041 | 0.04
design number = 4100-p2022 | 7027.4664 | 0.54338 | 0.67219 | 5 | 5 | 0.015143 | 0.21814 | 0.041 | 0.04 | 0.019286 | across_c | t | 2 | 0.056857 | 4 | 0.041 | 0.04
design number = 4614-p2022 | 7027.1627 | 0.53575 | 0.67014 | 5 | 5 | 0.016 | 0.21814 | 0.041 | 0.04 | 0.022143 | across_c | t | 2 | 0.056 | 4 | 0.041 | 0.04
design number = 3739-p2022 | 7024.4125 | 0.25933 | 0.53326 | 10 | 5 | 0.014286 | 0.091 | 0.041 | 0.04 | 0.017857 | across_c | t | 2 | 0.057714 | 4 | 0.041 | 0.04
design number = 4449-p2022 | 7021.9626 | 0.23838 | 0.62939 | 11 | 5 | 0.015143 | 0.11643 | 0.041 | 0.04 | 0.015 | across_c | t | 2 | 0.056857 | 4 | 0.041 | 0.04
design number = 3740-p2022 | 7008.5697 | 0.25875 | 0.53226 | 10 | 5 | 0.014286 | 0.091 | 0.041 | 0.04 | 0.019286 | across_c | t | 2 | 0.057714 | 4 | 0.041 | 0.04
design number = 2881-p2022 | 7008.3374 | 0.36221 | 0.59361 | 7 | 5 | 0.013429 | 0.14186 | 0.041 | 0.04 | 0.015 | across_c | t | 2 | 0.058571 | 4 | 0.041 | 0.04
design number = 4145-p2022 | 7007.2696 | 0.43057 | 0.61651 | 6 | 5 | 0.015143 | 0.16729 | 0.041 | 0.04 | 0.015 | across_c | t | 2 | 0.056857 | 4 | 0.041 | 0.04
design number = 4659-p2022 | 7005.0827 | 0.42801 | 0.61461 | 6 | 5 | 0.016 | 0.16729 | 0.041 | 0.04 | 0.017857 | across_c | t | 2 | 0.056 | 4 | 0.041 | 0.04
design number = 4613-p2022 | 7003.826 | 0.53378 | 0.67118 | 5 | 5 | 0.016 | 0.21814 | 0.041 | 0.04 | 0.020714 | across_c | t | 2 | 0.056 | 4 | 0.041 | 0.04
design number = 4099-p2022 | 7003.6274 | 0.54153 | 0.67318 | 5 | 5 | 0.015143 | 0.21814 | 0.041 | 0.04 | 0.017857 | across_c | t | 2 | 0.056857 | 4 | 0.041 | 0.04
design number = 4203-p2022 | 7003.1671 | 0.36762 | 0.59171 | 7 | 5 | 0.015143 | 0.14186 | 0.041 | 0.04 | 0.017857 | across_c | t | 2 | 0.056857 | 4 | 0.041 | 0.04
design number = 3741-p2022 | 6990.1777 | 0.25807 | 0.53125 | 10 | 5 | 0.014286 | 0.091 | 0.041 | 0.04 | 0.020714 | across_c | t | 2 | 0.057714 | 4 | 0.041 | 0.04
design number = 4717-p2022 | 6988.0662 | 0.36633 | 0.5897 | 7 | 5 | 0.016 | 0.14186 | 0.041 | 0.04 | 0.020714 | across_c | t | 2 | 0.056 | 4 | 0.041 | 0.04
design number = 4098-p2022 | 6973.6396 | 0.53922 | 0.67415 | 5 | 5 | 0.015143 | 0.21814 | 0.041 | 0.04 | 0.016429 | across_c | t | 2 | 0.056857 | 4 | 0.041 | 0.04
design number = 3742-p2022 | 6964.9453 | 0.25743 | 0.53022 | 10 | 5 | 0.014286 | 0.091 | 0.041 | 0.04 | 0.022143 | across_c | t | 2 | 0.057714 | 4 | 0.041 | 0.04
design number = 1527-p2022 | 6948.7457 | 0.29242 | 0.5775 | 9 | 5 | 0.011714 | 0.11643 | 0.041 | 0.04 | 0.023571 | across_c | t | 2 | 0.060286 | 4 | 0.041 | 0.04
design number = 4658-p2022 | 6947.706 | 0.42567 | 0.61557 | 6 | 5 | 0.016 | 0.16729 | 0.041 | 0.04 | 0.016429 | across_c | t | 2 | 0.056 | 4 | 0.041 | 0.04
design number = 4716-p2022 | 6944.0894 | 0.36422 | 0.59071 | 7 | 5 | 0.016 | 0.14186 | 0.041 | 0.04 | 0.019286 | across_c | t | 2 | 0.056 | 4 | 0.041 | 0.04
design number = 3068-p2022 | 6943.814 | 0.26592 | 0.60354 | 10 | 5 | 0.013429 | 0.11643 | 0.041 | 0.04 | 0.019286 | across_c | t | 2 | 0.058571 | 4 | 0.041 | 0.04
design number = 3743-p2022 | 6941.5257 | 0.25656 | 0.52917 | 10 | 5 | 0.014286 | 0.091 | 0.041 | 0.04 | 0.023571 | across_c | t | 2 | 0.057714 | 4 | 0.041 | 0.04
design number = 4202-p2022 | 6940.1058 | 0.36442 | 0.59267 | 7 | 5 | 0.015143 | 0.14186 | 0.041 | 0.04 | 0.016429 | across_c | t | 2 | 0.056857 | 4 | 0.041 | 0.04
design number = 4097-p2022 | 6936.2086 | 0.53632 | 0.67509 | 5 | 5 | 0.015143 | 0.21814 | 0.041 | 0.04 | 0.015 | across_c | t | 2 | 0.056857 | 4 | 0.041 | 0.04
design number = 2289-p2022 | 6921.9312 | 0.27935 | 0.5173 | 9 | 5 | 0.012571 | 0.091 | 0.041 | 0.04 | 0.015 | across_c | t | 2 | 0.059429 | 4 | 0.041 | 0.04
design number = 1526-p2022 | 6920.9764 | 0.29125 | 0.57855 | 9 | 5 | 0.011714 | 0.11643 | 0.041 | 0.04 | 0.022143 | across_c | t | 2 | 0.060286 | 4 | 0.041 | 0.04
design number = 3752-p2022 | 6919.6963 | 0.26335 | 0.59939 | 10 | 5 | 0.014286 | 0.11643 | 0.041 | 0.04 | 0.025 | across_c | t | 2 | 0.057714 | 4 | 0.041 | 0.04
design number = 3744-p2022 | 6915.4671 | 0.2556 | 0.52811 | 10 | 5 | 0.014286 | 0.091 | 0.041 | 0.04 | 0.025 | across_c | t | 2 | 0.057714 | 4 | 0.041 | 0.04
design number = 2290-p2022 | 6914.4859 | 0.27905 | 0.51636 | 9 | 5 | 0.012571 | 0.091 | 0.041 | 0.04 | 0.016429 | across_c | t | 2 | 0.059429 | 4 | 0.041 | 0.04
design number = 2291-p2022 | 6904.7137 | 0.27865 | 0.51539 | 9 | 5 | 0.012571 | 0.091 | 0.041 | 0.04 | 0.017857 | across_c | t | 2 | 0.059429 | 4 | 0.041 | 0.04
design number = 3067-p2022 | 6899.5012 | 0.26422 | 0.60453 | 10 | 5 | 0.013429 | 0.11643 | 0.041 | 0.04 | 0.017857 | across_c | t | 2 | 0.058571 | 4 | 0.041 | 0.04
design number = 3751-p2022 | 6894.4933 | 0.26239 | 0.60045 | 10 | 5 | 0.014286 | 0.11643 | 0.041 | 0.04 | 0.023571 | across_c | t | 2 | 0.057714 | 4 | 0.041 | 0.04
design number = 2292-p2022 | 6892.6543 | 0.27817 | 0.5144 | 9 | 5 | 0.012571 | 0.091 | 0.041 | 0.04 | 0.019286 | across_c | t | 2 | 0.059429 | 4 | 0.041 | 0.04
design number = 4715-p2022 | 6892.5407 | 0.36168 | 0.59171 | 7 | 5 | 0.016 | 0.14186 | 0.041 | 0.04 | 0.017857 | across_c | t | 2 | 0.056 | 4 | 0.041 | 0.04
design number = 3561-p2022 | 6890.2645 | 0.35881 | 0.59361 | 7 | 5 | 0.014286 | 0.14186 | 0.041 | 0.04 | 0.015 | across_c | t | 2 | 0.057714 | 4 | 0.041 | 0.04
design number = 1525-p2022 | 6889.1657 | 0.28992 | 0.57958 | 9 | 5 | 0.011714 | 0.11643 | 0.041 | 0.04 | 0.020714 | across_c | t | 2 | 0.060286 | 4 | 0.041 | 0.04
design number = 4657-p2022 | 6882.1307 | 0.42239 | 0.61651 | 6 | 5 | 0.016 | 0.16729 | 0.041 | 0.04 | 0.015 | across_c | t | 2 | 0.056 | 4 | 0.041 | 0.04
design number = 2293-p2022 | 6878.3186 | 0.27759 | 0.51339 | 9 | 5 | 0.012571 | 0.091 | 0.041 | 0.04 | 0.020714 | across_c | t | 2 | 0.059429 | 4 | 0.041 | 0.04
design number = 4612-p2022 | 6878.2563 | 0.53184 | 0.67219 | 5 | 5 | 0.016 | 0.21814 | 0.041 | 0.04 | 0.019286 | across_c | t | 2 | 0.056 | 4 | 0.041 | 0.04
design number = 4201-p2022 | 6867.0553 | 0.36068 | 0.59361 | 7 | 5 | 0.015143 | 0.14186 | 0.041 | 0.04 | 0.015 | across_c | t | 2 | 0.056857 | 4 | 0.041 | 0.04
design number = 3750-p2022 | 6862.3214 | 0.26075 | 0.6015 | 10 | 5 | 0.014286 | 0.11643 | 0.041 | 0.04 | 0.022143 | across_c | t | 2 | 0.057714 | 4 | 0.041 | 0.04
design number = 2294-p2022 | 6861.6932 | 0.27692 | 0.51236 | 9 | 5 | 0.012571 | 0.091 | 0.041 | 0.04 | 0.022143 | across_c | t | 2 | 0.059429 | 4 | 0.041 | 0.04
design number = 4611-p2022 | 6855.5994 | 0.53009 | 0.67318 | 5 | 5 | 0.016 | 0.21814 | 0.041 | 0.04 | 0.017857 | across_c | t | 2 | 0.056 | 4 | 0.041 | 0.04
design number = 1524-p2022 | 6852.8255 | 0.28839 | 0.58059 | 9 | 5 | 0.011714 | 0.11643 | 0.041 | 0.04 | 0.019286 | across_c | t | 2 | 0.060286 | 4 | 0.041 | 0.04
design number = 3066-p2022 | 6847.4683 | 0.26223 | 0.6055 | 10 | 5 | 0.013429 | 0.11643 | 0.041 | 0.04 | 0.016429 | across_c | t | 2 | 0.058571 | 4 | 0.041 | 0.04
design number = 2295-p2022 | 6840.1215 | 0.27616 | 0.51131 | 9 | 5 | 0.012571 | 0.091 | 0.041 | 0.04 | 0.023571 | across_c | t | 2 | 0.059429 | 4 | 0.041 | 0.04
design number = 4714-p2022 | 6832.2776 | 0.35865 | 0.59267 | 7 | 5 | 0.016 | 0.14186 | 0.041 | 0.04 | 0.016429 | across_c | t | 2 | 0.056 | 4 | 0.041 | 0.04
design number = 4610-p2022 | 6826.798 | 0.52786 | 0.67415 | 5 | 5 | 0.016 | 0.21814 | 0.041 | 0.04 | 0.016429 | across_c | t | 2 | 0.056 | 4 | 0.041 | 0.04
design number = 3749-p2022 | 6823.831 | 0.25892 | 0.60253 | 10 | 5 | 0.014286 | 0.11643 | 0.041 | 0.04 | 0.020714 | across_c | t | 2 | 0.057714 | 4 | 0.041 | 0.04
design number = 2296-p2022 | 6818.9032 | 0.2753 | 0.51025 | 9 | 5 | 0.012571 | 0.091 | 0.041 | 0.04 | 0.025 | across_c | t | 2 | 0.059429 | 4 | 0.041 | 0.04
design number = 1523-p2022 | 6811.3075 | 0.28664 | 0.58158 | 9 | 5 | 0.011714 | 0.11643 | 0.041 | 0.04 | 0.017857 | across_c | t | 2 | 0.060286 | 4 | 0.041 | 0.04
design number = 3456-p2022 | 6809.3166 | 0.51587 | 0.62219 | 5 | 5 | 0.014286 | 0.19271 | 0.041 | 0.04 | 0.025 | across_c | t | 2 | 0.057714 | 4 | 0.041 | 0.04
design number = 3455-p2022 | 6799.2963 | 0.51511 | 0.62325 | 5 | 5 | 0.014286 | 0.19271 | 0.041 | 0.04 | 0.023571 | across_c | t | 2 | 0.057714 | 4 | 0.041 | 0.04
design number = 4609-p2022 | 6790.5877 | 0.52506 | 0.67509 | 5 | 5 | 0.016 | 0.21814 | 0.041 | 0.04 | 0.015 | across_c | t | 2 | 0.056 | 4 | 0.041 | 0.04
design number = 3065-p2022 | 6786.3052 | 0.25989 | 0.60644 | 10 | 5 | 0.013429 | 0.11643 | 0.041 | 0.04 | 0.015 | across_c | t | 2 | 0.058571 | 4 | 0.041 | 0.04
design number = 3454-p2022 | 6785.5385 | 0.51406 | 0.6243 | 5 | 5 | 0.014286 | 0.19271 | 0.041 | 0.04 | 0.022143 | across_c | t | 2 | 0.057714 | 4 | 0.041 | 0.04
design number = 3748-p2022 | 6780.8952 | 0.2573 | 0.60354 | 10 | 5 | 0.014286 | 0.11643 | 0.041 | 0.04 | 0.019286 | across_c | t | 2 | 0.057714 | 4 | 0.041 | 0.04
design number = 3453-p2022 | 6767.6442 | 0.51271 | 0.62533 | 5 | 5 | 0.014286 | 0.19271 | 0.041 | 0.04 | 0.020714 | across_c | t | 2 | 0.057714 | 4 | 0.041 | 0.04
design number = 1522-p2022 | 6763.7427 | 0.28464 | 0.58255 | 9 | 5 | 0.011714 | 0.11643 | 0.041 | 0.04 | 0.016429 | across_c | t | 2 | 0.060286 | 4 | 0.041 | 0.04
design number = 4377-p2022 | 6762.1072 | 0.24965 | 0.53516 | 10 | 5 | 0.015143 | 0.091 | 0.041 | 0.04 | 0.015 | across_c | t | 2 | 0.056857 | 4 | 0.041 | 0.04
design number = 4713-p2022 | 6761.7467 | 0.35506 | 0.59361 | 7 | 5 | 0.016 | 0.14186 | 0.041 | 0.04 | 0.015 | across_c | t | 2 | 0.056 | 4 | 0.041 | 0.04
design number = 2304-p2022 | 6757.3088 | 0.28008 | 0.57644 | 9 | 5 | 0.012571 | 0.11643 | 0.041 | 0.04 | 0.025 | across_c | t | 2 | 0.059429 | 4 | 0.041 | 0.04
design number = 4378-p2022 | 6747.0363 | 0.24937 | 0.53422 | 10 | 5 | 0.015143 | 0.091 | 0.041 | 0.04 | 0.016429 | across_c | t | 2 | 0.056857 | 4 | 0.041 | 0.04
design number = 3452-p2022 | 6745.0798 | 0.511 | 0.62634 | 5 | 5 | 0.014286 | 0.19271 | 0.041 | 0.04 | 0.019286 | across_c | t | 2 | 0.057714 | 4 | 0.041 | 0.04
design number = 4379-p2022 | 6733.4574 | 0.24887 | 0.53326 | 10 | 5 | 0.015143 | 0.091 | 0.041 | 0.04 | 0.017857 | across_c | t | 2 | 0.056857 | 4 | 0.041 | 0.04
design number = 2303-p2022 | 6723.0794 | 0.27866 | 0.5775 | 9 | 5 | 0.012571 | 0.11643 | 0.041 | 0.04 | 0.023571 | across_c | t | 2 | 0.059429 | 4 | 0.041 | 0.04
design number = 4380-p2022 | 6717.2553 | 0.24827 | 0.53226 | 10 | 5 | 0.015143 | 0.091 | 0.041 | 0.04 | 0.019286 | across_c | t | 2 | 0.056857 | 4 | 0.041 | 0.04
design number = 3451-p2022 | 6717.1573 | 0.50888 | 0.62733 | 5 | 5 | 0.014286 | 0.19271 | 0.041 | 0.04 | 0.017857 | across_c | t | 2 | 0.057714 | 4 | 0.041 | 0.04
design number = 1521-p2022 | 6706.8389 | 0.2809 | 0.58349 | 9 | 5 | 0.011714 | 0.11643 | 0.041 | 0.04 | 0.015 | across_c | t | 2 | 0.060286 | 4 | 0.041 | 0.04
design number = 4381-p2022 | 6698.4622 | 0.24758 | 0.53125 | 10 | 5 | 0.015143 | 0.091 | 0.041 | 0.04 | 0.020714 | across_c | t | 2 | 0.056857 | 4 | 0.041 | 0.04
design number = 3450-p2022 | 6697.2176 | 0.50396 | 0.6283 | 5 | 5 | 0.014286 | 0.19271 | 0.041 | 0.04 | 0.016429 | across_c | t | 2 | 0.057714 | 4 | 0.041 | 0.04
design number = 4382-p2022 | 6677.0775 | 0.24679 | 0.53022 | 10 | 5 | 0.015143 | 0.091 | 0.041 | 0.04 | 0.022143 | across_c | t | 2 | 0.056857 | 4 | 0.041 | 0.04
design number = 4392-p2022 | 6667.2308 | 0.25473 | 0.59939 | 10 | 5 | 0.015143 | 0.11643 | 0.041 | 0.04 | 0.025 | across_c | t | 2 | 0.056857 | 4 | 0.041 | 0.04
design number = 3449-p2022 | 6659.122 | 0.49903 | 0.62924 | 5 | 5 | 0.014286 | 0.19271 | 0.041 | 0.04 | 0.015 | across_c | t | 2 | 0.057714 | 4 | 0.041 | 0.04
design number = 4096-p2022 | 6657.8219 | 0.50439 | 0.62219 | 5 | 5 | 0.015143 | 0.19271 | 0.041 | 0.04 | 0.025 | across_c | t | 2 | 0.056857 | 4 | 0.041 | 0.04
design number = 4383-p2022 | 6653.0733 | 0.2459 | 0.52917 | 10 | 5 | 0.015143 | 0.091 | 0.041 | 0.04 | 0.023571 | across_c | t | 2 | 0.056857 | 4 | 0.041 | 0.04
design number = 4095-p2022 | 6649.6936 | 0.50377 | 0.62325 | 5 | 5 | 0.015143 | 0.19271 | 0.041 | 0.04 | 0.023571 | across_c | t | 2 | 0.056857 | 4 | 0.041 | 0.04
design number = 4391-p2022 | 6646.0425 | 0.2534 | 0.60045 | 10 | 5 | 0.015143 | 0.11643 | 0.041 | 0.04 | 0.023571 | across_c | t | 2 | 0.056857 | 4 | 0.041 | 0.04
design number = 4094-p2022 | 6637.7812 | 0.50287 | 0.6243 | 5 | 5 | 0.015143 | 0.19271 | 0.041 | 0.04 | 0.022143 | across_c | t | 2 | 0.056857 | 4 | 0.041 | 0.04
design number = 3747-p2022 | 6628.8969 | 0.25386 | 0.60453 | 10 | 5 | 0.014286 | 0.11643 | 0.041 | 0.04 | 0.017857 | across_c | t | 2 | 0.057714 | 4 | 0.041 | 0.04
design number = 4384-p2022 | 6626.396 | 0.24491 | 0.52811 | 10 | 5 | 0.015143 | 0.091 | 0.041 | 0.04 | 0.025 | across_c | t | 2 | 0.056857 | 4 | 0.041 | 0.04
design number = 4093-p2022 | 6621.7053 | 0.50165 | 0.62533 | 5 | 5 | 0.015143 | 0.19271 | 0.041 | 0.04 | 0.020714 | across_c | t | 2 | 0.056857 | 4 | 0.041 | 0.04
design number = 4608-p2022 | 6621.1405 | 0.49393 | 0.62219 | 5 | 5 | 0.016 | 0.19271 | 0.041 | 0.04 | 0.025 | across_c | t | 2 | 0.056 | 4 | 0.041 | 0.04
design number = 2120-p2022 | 6619.8387 | 0.39769 | 0.55853 | 6 | 5 | 0.012571 | 0.14186 | 0.041 | 0.04 | 0.025 | across_c | t | 2 | 0.059429 | 4 | 0.041 | 0.04
design number = 4390-p2022 | 6618.4435 | 0.25189 | 0.6015 | 10 | 5 | 0.015143 | 0.11643 | 0.041 | 0.04 | 0.022143 | across_c | t | 2 | 0.056857 | 4 | 0.041 | 0.04
design number = 4607-p2022 | 6605.4164 | 0.49256 | 0.62325 | 5 | 5 | 0.016 | 0.19271 | 0.041 | 0.04 | 0.023571 | across_c | t | 2 | 0.056 | 4 | 0.041 | 0.04
design number = 4092-p2022 | 6600.946 | 0.50008 | 0.62634 | 5 | 5 | 0.015143 | 0.19271 | 0.041 | 0.04 | 0.019286 | across_c | t | 2 | 0.056857 | 4 | 0.041 | 0.04
design number = 2993-p2022 | 6592.7164 | 0.26617 | 0.5173 | 9 | 5 | 0.013429 | 0.091 | 0.041 | 0.04 | 0.015 | across_c | t | 2 | 0.058571 | 4 | 0.041 | 0.04
design number = 4389-p2022 | 6584.1373 | 0.25018 | 0.60253 | 10 | 5 | 0.015143 | 0.11643 | 0.041 | 0.04 | 0.020714 | across_c | t | 2 | 0.056857 | 4 | 0.041 | 0.04
design number = 2994-p2022 | 6583.9938 | 0.26582 | 0.51636 | 9 | 5 | 0.013429 | 0.091 | 0.041 | 0.04 | 0.016429 | across_c | t | 2 | 0.058571 | 4 | 0.041 | 0.04
design number = 3746-p2022 | 6580.3659 | 0.252 | 0.6055 | 10 | 5 | 0.014286 | 0.11643 | 0.041 | 0.04 | 0.016429 | across_c | t | 2 | 0.057714 | 4 | 0.041 | 0.04
design number = 2119-p2022 | 6580.2911 | 0.39547 | 0.55959 | 6 | 5 | 0.012571 | 0.14186 | 0.041 | 0.04 | 0.023571 | across_c | t | 2 | 0.059429 | 4 | 0.041 | 0.04
design number = 4091-p2022 | 6574.7936 | 0.4981 | 0.62733 | 5 | 5 | 0.015143 | 0.19271 | 0.041 | 0.04 | 0.017857 | across_c | t | 2 | 0.056857 | 4 | 0.041 | 0.04
design number = 2995-p2022 | 6572.9013 | 0.26537 | 0.51539 | 9 | 5 | 0.013429 | 0.091 | 0.041 | 0.04 | 0.017857 | across_c | t | 2 | 0.058571 | 4 | 0.041 | 0.04
design number = 2996-p2022 | 6559.489 | 0.26483 | 0.5144 | 9 | 5 | 0.013429 | 0.091 | 0.041 | 0.04 | 0.019286 | across_c | t | 2 | 0.058571 | 4 | 0.041 | 0.04
design number = 2302-p2022 | 6550.3755 | 0.27566 | 0.57855 | 9 | 5 | 0.012571 | 0.11643 | 0.041 | 0.04 | 0.022143 | across_c | t | 2 | 0.059429 | 4 | 0.041 | 0.04
design number = 2997-p2022 | 6543.7758 | 0.26419 | 0.51339 | 9 | 5 | 0.013429 | 0.091 | 0.041 | 0.04 | 0.020714 | across_c | t | 2 | 0.058571 | 4 | 0.041 | 0.04
design number = 4388-p2022 | 6542.6441 | 0.24825 | 0.60354 | 10 | 5 | 0.015143 | 0.11643 | 0.041 | 0.04 | 0.019286 | across_c | t | 2 | 0.056857 | 4 | 0.041 | 0.04
design number = 4090-p2022 | 6542.3089 | 0.49564 | 0.6283 | 5 | 5 | 0.015143 | 0.19271 | 0.041 | 0.04 | 0.016429 | across_c | t | 2 | 0.056857 | 4 | 0.041 | 0.04
design number = 2118-p2022 | 6536.9963 | 0.393 | 0.56064 | 6 | 5 | 0.012571 | 0.14186 | 0.041 | 0.04 | 0.022143 | across_c | t | 2 | 0.059429 | 4 | 0.041 | 0.04
design number = 2824-p2022 | 6535.2869 | 0.39241 | 0.55853 | 6 | 5 | 0.013429 | 0.14186 | 0.041 | 0.04 | 0.025 | across_c | t | 2 | 0.058571 | 4 | 0.041 | 0.04
design number = 2301-p2022 | 6524.2802 | 0.27456 | 0.57958 | 9 | 5 | 0.012571 | 0.11643 | 0.041 | 0.04 | 0.020714 | across_c | t | 2 | 0.059429 | 4 | 0.041 | 0.04
design number = 2998-p2022 | 6523.1689 | 0.26348 | 0.51236 | 9 | 5 | 0.013429 | 0.091 | 0.041 | 0.04 | 0.022143 | across_c | t | 2 | 0.058571 | 4 | 0.041 | 0.04
design number = 3745-p2022 | 6522.3959 | 0.24978 | 0.60644 | 10 | 5 | 0.014286 | 0.11643 | 0.041 | 0.04 | 0.015 | across_c | t | 2 | 0.057714 | 4 | 0.041 | 0.04
design number = 4089-p2022 | 6515.5238 | 0.49029 | 0.62924 | 5 | 5 | 0.015143 | 0.19271 | 0.041 | 0.04 | 0.015 | across_c | t | 2 | 0.056857 | 4 | 0.041 | 0.04
design number = 2823-p2022 | 6506.2062 | 0.39067 | 0.55959 | 6 | 5 | 0.013429 | 0.14186 | 0.041 | 0.04 | 0.023571 | across_c | t | 2 | 0.058571 | 4 | 0.041 | 0.04
design number = 2999-p2022 | 6502.9136 | 0.26266 | 0.51131 | 9 | 5 | 0.013429 | 0.091 | 0.041 | 0.04 | 0.023571 | across_c | t | 2 | 0.058571 | 4 | 0.041 | 0.04
design number = 4889-p2022 | 6497.5825 | 0.24015 | 0.53516 | 10 | 5 | 0.016 | 0.091 | 0.041 | 0.04 | 0.015 | across_c | t | 2 | 0.056 | 4 | 0.041 | 0.04
design number = 4387-p2022 | 6495.659 | 0.24647 | 0.60453 | 10 | 5 | 0.015143 | 0.11643 | 0.041 | 0.04 | 0.017857 | across_c | t | 2 | 0.056857 | 4 | 0.041 | 0.04
design number = 2117-p2022 | 6493.915 | 0.39041 | 0.56167 | 6 | 5 | 0.012571 | 0.14186 | 0.041 | 0.04 | 0.020714 | across_c | t | 2 | 0.059429 | 4 | 0.041 | 0.04
design number = 4606-p2022 | 6493.5698 | 0.49194 | 0.6243 | 5 | 5 | 0.016 | 0.19271 | 0.041 | 0.04 | 0.022143 | across_c | t | 2 | 0.056 | 4 | 0.041 | 0.04
design number = 2300-p2022 | 6493.2246 | 0.27325 | 0.58059 | 9 | 5 | 0.012571 | 0.11643 | 0.041 | 0.04 | 0.019286 | across_c | t | 2 | 0.059429 | 4 | 0.041 | 0.04
design number = 4890-p2022 | 6486.6257 | 0.23975 | 0.53422 | 10 | 5 | 0.016 | 0.091 | 0.041 | 0.04 | 0.016429 | across_c | t | 2 | 0.056 | 4 | 0.041 | 0.04
design number = 3000-p2022 | 6480.2738 | 0.26175 | 0.51025 | 9 | 5 | 0.013429 | 0.091 | 0.041 | 0.04 | 0.025 | across_c | t | 2 | 0.058571 | 4 | 0.041 | 0.04
design number = 4605-p2022 | 6478.9566 | 0.49084 | 0.62533 | 5 | 5 | 0.016 | 0.19271 | 0.041 | 0.04 | 0.020714 | across_c | t | 2 | 0.056 | 4 | 0.041 | 0.04
design number = 4891-p2022 | 6472.9013 | 0.23924 | 0.53326 | 10 | 5 | 0.016 | 0.091 | 0.041 | 0.04 | 0.017857 | across_c | t | 2 | 0.056 | 4 | 0.041 | 0.04
design number = 2822-p2022 | 6467.9065 | 0.38856 | 0.56064 | 6 | 5 | 0.013429 | 0.14186 | 0.041 | 0.04 | 0.022143 | across_c | t | 2 | 0.058571 | 4 | 0.041 | 0.04
design number = 4604-p2022 | 6459.6464 | 0.48937 | 0.62634 | 5 | 5 | 0.016 | 0.19271 | 0.041 | 0.04 | 0.019286 | across_c | t | 2 | 0.056 | 4 | 0.041 | 0.04
design number = 3008-p2022 | 6456.8365 | 0.26779 | 0.57644 | 9 | 5 | 0.013429 | 0.11643 | 0.041 | 0.04 | 0.025 | across_c | t | 2 | 0.058571 | 4 | 0.041 | 0.04
design number = 2299-p2022 | 6456.545 | 0.27171 | 0.58158 | 9 | 5 | 0.012571 | 0.11643 | 0.041 | 0.04 | 0.017857 | across_c | t | 2 | 0.059429 | 4 | 0.041 | 0.04
design number = 4892-p2022 | 6456.4939 | 0.23863 | 0.53226 | 10 | 5 | 0.016 | 0.091 | 0.041 | 0.04 | 0.019286 | across_c | t | 2 | 0.056 | 4 | 0.041 | 0.04
design number = 1449-p2022 | 6443.649 | 0.28806 | 0.49944 | 8 | 5 | 0.011714 | 0.091 | 0.041 | 0.04 | 0.015 | across_c | t | 2 | 0.060286 | 4 | 0.041 | 0.04
design number = 3504-p2022 | 6442.4976 | 0.38594 | 0.55853 | 6 | 5 | 0.014286 | 0.14186 | 0.041 | 0.04 | 0.025 | across_c | t | 2 | 0.057714 | 4 | 0.041 | 0.04
design number = 1450-p2022 | 6439.4739 | 0.28787 | 0.4985 | 8 | 5 | 0.011714 | 0.091 | 0.041 | 0.04 | 0.016429 | across_c | t | 2 | 0.060286 | 4 | 0.041 | 0.04
design number = 4893-p2022 | 6437.4435 | 0.23793 | 0.53125 | 10 | 5 | 0.016 | 0.091 | 0.041 | 0.04 | 0.020714 | across_c | t | 2 | 0.056 | 4 | 0.041 | 0.04
design number = 4904-p2022 | 6436.5976 | 0.24649 | 0.59939 | 10 | 5 | 0.016 | 0.11643 | 0.041 | 0.04 | 0.025 | across_c | t | 2 | 0.056 | 4 | 0.041 | 0.04
design number = 4603-p2022 | 6434.9501 | 0.4875 | 0.62733 | 5 | 5 | 0.016 | 0.19271 | 0.041 | 0.04 | 0.017857 | across_c | t | 2 | 0.056 | 4 | 0.041 | 0.04
design number = 1451-p2022 | 6433.2261 | 0.28759 | 0.49753 | 8 | 5 | 0.011714 | 0.091 | 0.041 | 0.04 | 0.017857 | across_c | t | 2 | 0.060286 | 4 | 0.041 | 0.04
design number = 3007-p2022 | 6428.6922 | 0.26662 | 0.5775 | 9 | 5 | 0.013429 | 0.11643 | 0.041 | 0.04 | 0.023571 | across_c | t | 2 | 0.058571 | 4 | 0.041 | 0.04
design number = 2821-p2022 | 6425.0802 | 0.38615 | 0.56167 | 6 | 5 | 0.013429 | 0.14186 | 0.041 | 0.04 | 0.020714 | across_c | t | 2 | 0.058571 | 4 | 0.041 | 0.04
design number = 1452-p2022 | 6424.9346 | 0.28722 | 0.49654 | 8 | 5 | 0.011714 | 0.091 | 0.041 | 0.04 | 0.019286 | across_c | t | 2 | 0.060286 | 4 | 0.041 | 0.04
design number = 4903-p2022 | 6419.808 | 0.24528 | 0.60045 | 10 | 5 | 0.016 | 0.11643 | 0.041 | 0.04 | 0.023571 | across_c | t | 2 | 0.056 | 4 | 0.041 | 0.04
design number = 4894-p2022 | 6415.7555 | 0.23713 | 0.53022 | 10 | 5 | 0.016 | 0.091 | 0.041 | 0.04 | 0.022143 | across_c | t | 2 | 0.056 | 4 | 0.041 | 0.04
design number = 1453-p2022 | 6414.6041 | 0.28676 | 0.49553 | 8 | 5 | 0.011714 | 0.091 | 0.041 | 0.04 | 0.020714 | across_c | t | 2 | 0.060286 | 4 | 0.041 | 0.04
design number = 2298-p2022 | 6413.3518 | 0.26989 | 0.58255 | 9 | 5 | 0.012571 | 0.11643 | 0.041 | 0.04 | 0.016429 | across_c | t | 2 | 0.059429 | 4 | 0.041 | 0.04
design number = 3503-p2022 | 6407.0984 | 0.38448 | 0.55959 | 6 | 5 | 0.014286 | 0.14186 | 0.041 | 0.04 | 0.023571 | across_c | t | 2 | 0.057714 | 4 | 0.041 | 0.04
design number = 4602-p2022 | 6403.915 | 0.48515 | 0.6283 | 5 | 5 | 0.016 | 0.19271 | 0.041 | 0.04 | 0.016429 | across_c | t | 2 | 0.056 | 4 | 0.041 | 0.04
design number = 1454-p2022 | 6400.4494 | 0.28614 | 0.4945 | 8 | 5 | 0.011714 | 0.091 | 0.041 | 0.04 | 0.022143 | across_c | t | 2 | 0.060286 | 4 | 0.041 | 0.04
design number = 4902-p2022 | 6396.2785 | 0.24387 | 0.6015 | 10 | 5 | 0.016 | 0.11643 | 0.041 | 0.04 | 0.022143 | across_c | t | 2 | 0.056 | 4 | 0.041 | 0.04
design number = 3006-p2022 | 6392.6204 | 0.26496 | 0.57855 | 9 | 5 | 0.013429 | 0.11643 | 0.041 | 0.04 | 0.022143 | across_c | t | 2 | 0.058571 | 4 | 0.041 | 0.04
design number = 2116-p2022 | 6392.3528 | 0.37935 | 0.56268 | 6 | 5 | 0.012571 | 0.14186 | 0.041 | 0.04 | 0.019286 | across_c | t | 2 | 0.059429 | 4 | 0.041 | 0.04
design number = 4895-p2022 | 6391.4055 | 0.23623 | 0.52917 | 10 | 5 | 0.016 | 0.091 | 0.041 | 0.04 | 0.023571 | across_c | t | 2 | 0.056 | 4 | 0.041 | 0.04
design number = 1455-p2022 | 6386.0535 | 0.2855 | 0.49345 | 8 | 5 | 0.011714 | 0.091 | 0.041 | 0.04 | 0.023571 | across_c | t | 2 | 0.060286 | 4 | 0.041 | 0.04
design number = 2820-p2022 | 6377.1624 | 0.38339 | 0.56268 | 6 | 5 | 0.013429 | 0.14186 | 0.041 | 0.04 | 0.019286 | across_c | t | 2 | 0.058571 | 4 | 0.041 | 0.04
design number = 3502-p2022 | 6373.0274 | 0.38267 | 0.56064 | 6 | 5 | 0.014286 | 0.14186 | 0.041 | 0.04 | 0.022143 | across_c | t | 2 | 0.057714 | 4 | 0.041 | 0.04
design number = 4056-p2022 | 6371.3374 | 0.63132 | 0.70627 | 4 | 5 | 0.015143 | 0.269 | 0.041 | 0.04 | 0.025 | across_c | t | 2 | 0.056857 | 4 | 0.041 | 0.04
design number = 1456-p2022 | 6369.5188 | 0.28476 | 0.49239 | 8 | 5 | 0.011714 | 0.091 | 0.041 | 0.04 | 0.025 | across_c | t | 2 | 0.060286 | 4 | 0.041 | 0.04
design number = 4901-p2022 | 6365.7128 | 0.24227 | 0.60253 | 10 | 5 | 0.016 | 0.11643 | 0.041 | 0.04 | 0.020714 | across_c | t | 2 | 0.056 | 4 | 0.041 | 0.04
design number = 4601-p2022 | 6365.2459 | 0.48222 | 0.62924 | 5 | 5 | 0.016 | 0.19271 | 0.041 | 0.04 | 0.015 | across_c | t | 2 | 0.056 | 4 | 0.041 | 0.04
design number = 4055-p2022 | 6364.1762 | 0.63037 | 0.70733 | 4 | 5 | 0.015143 | 0.269 | 0.041 | 0.04 | 0.023571 | across_c | t | 2 | 0.056857 | 4 | 0.041 | 0.04
design number = 2297-p2022 | 6362.4311 | 0.26775 | 0.58349 | 9 | 5 | 0.012571 | 0.11643 | 0.041 | 0.04 | 0.015 | across_c | t | 2 | 0.059429 | 4 | 0.041 | 0.04
design number = 4896-p2022 | 6360.4036 | 0.23538 | 0.52811 | 10 | 5 | 0.016 | 0.091 | 0.041 | 0.04 | 0.025 | across_c | t | 2 | 0.056 | 4 | 0.041 | 0.04
design number = 2115-p2022 | 6352.9283 | 0.37702 | 0.56367 | 6 | 5 | 0.012571 | 0.14186 | 0.041 | 0.04 | 0.017857 | across_c | t | 2 | 0.059429 | 4 | 0.041 | 0.04
design number = 4054-p2022 | 6351.3509 | 0.6288 | 0.70838 | 4 | 5 | 0.015143 | 0.269 | 0.041 | 0.04 | 0.022143 | across_c | t | 2 | 0.056857 | 4 | 0.041 | 0.04
design number = 4144-p2022 | 6343.8139 | 0.37836 | 0.55853 | 6 | 5 | 0.015143 | 0.14186 | 0.041 | 0.04 | 0.025 | across_c | t | 2 | 0.056857 | 4 | 0.041 | 0.04
design number = 4386-p2022 | 6341.7318 | 0.24286 | 0.6055 | 10 | 5 | 0.015143 | 0.11643 | 0.041 | 0.04 | 0.016429 | across_c | t | 2 | 0.056857 | 4 | 0.041 | 0.04
design number = 4053-p2022 | 6335.0994 | 0.6271 | 0.70941 | 4 | 5 | 0.015143 | 0.269 | 0.041 | 0.04 | 0.020714 | across_c | t | 2 | 0.056857 | 4 | 0.041 | 0.04
design number = 3501-p2022 | 6334.1326 | 0.38053 | 0.56167 | 6 | 5 | 0.014286 | 0.14186 | 0.041 | 0.04 | 0.020714 | across_c | t | 2 | 0.057714 | 4 | 0.041 | 0.04
design number = 2819-p2022 | 6327.786 | 0.38042 | 0.56367 | 6 | 5 | 0.013429 | 0.14186 | 0.041 | 0.04 | 0.017857 | across_c | t | 2 | 0.058571 | 4 | 0.041 | 0.04
design number = 4900-p2022 | 6327.64 | 0.24043 | 0.60354 | 10 | 5 | 0.016 | 0.11643 | 0.041 | 0.04 | 0.019286 | across_c | t | 2 | 0.056 | 4 | 0.041 | 0.04
design number = 4052-p2022 | 6314.2011 | 0.62496 | 0.71042 | 4 | 5 | 0.015143 | 0.269 | 0.041 | 0.04 | 0.019286 | across_c | t | 2 | 0.056857 | 4 | 0.041 | 0.04
design number = 4143-p2022 | 6309.4678 | 0.37753 | 0.55959 | 6 | 5 | 0.015143 | 0.14186 | 0.041 | 0.04 | 0.023571 | across_c | t | 2 | 0.056857 | 4 | 0.041 | 0.04
design number = 2114-p2022 | 6307.3442 | 0.37431 | 0.56464 | 6 | 5 | 0.012571 | 0.14186 | 0.041 | 0.04 | 0.016429 | across_c | t | 2 | 0.059429 | 4 | 0.041 | 0.04
design number = 3673-p2022 | 6298.6624 | 0.25441 | 0.5173 | 9 | 5 | 0.014286 | 0.091 | 0.041 | 0.04 | 0.015 | across_c | t | 2 | 0.057714 | 4 | 0.041 | 0.04
design number = 3500-p2022 | 6289.8464 | 0.37802 | 0.56268 | 6 | 5 | 0.014286 | 0.14186 | 0.041 | 0.04 | 0.019286 | across_c | t | 2 | 0.057714 | 4 | 0.041 | 0.04
design number = 3674-p2022 | 6289.3968 | 0.25404 | 0.51636 | 9 | 5 | 0.014286 | 0.091 | 0.041 | 0.04 | 0.016429 | across_c | t | 2 | 0.057714 | 4 | 0.041 | 0.04
design number = 4051-p2022 | 6288.3653 | 0.62236 | 0.71141 | 4 | 5 | 0.015143 | 0.269 | 0.041 | 0.04 | 0.017857 | across_c | t | 2 | 0.056857 | 4 | 0.041 | 0.04
design number = 4385-p2022 | 6286.6008 | 0.24075 | 0.60644 | 10 | 5 | 0.015143 | 0.11643 | 0.041 | 0.04 | 0.015 | across_c | t | 2 | 0.056857 | 4 | 0.041 | 0.04
design number = 4899-p2022 | 6281.3577 | 0.23834 | 0.60453 | 10 | 5 | 0.016 | 0.11643 | 0.041 | 0.04 | 0.017857 | across_c | t | 2 | 0.056 | 4 | 0.041 | 0.04
design number = 3675-p2022 | 6277.7136 | 0.25357 | 0.51539 | 9 | 5 | 0.014286 | 0.091 | 0.041 | 0.04 | 0.017857 | across_c | t | 2 | 0.057714 | 4 | 0.041 | 0.04
design number = 4142-p2022 | 6272.5225 | 0.37612 | 0.56064 | 6 | 5 | 0.015143 | 0.14186 | 0.041 | 0.04 | 0.022143 | across_c | t | 2 | 0.056857 | 4 | 0.041 | 0.04
design number = 3676-p2022 | 6263.6736 | 0.253 | 0.5144 | 9 | 5 | 0.014286 | 0.091 | 0.041 | 0.04 | 0.019286 | across_c | t | 2 | 0.057714 | 4 | 0.041 | 0.04
design number = 4050-p2022 | 6257.2691 | 0.61924 | 0.71238 | 4 | 5 | 0.015143 | 0.269 | 0.041 | 0.04 | 0.016429 | across_c | t | 2 | 0.056857 | 4 | 0.041 | 0.04
design number = 2113-p2022 | 6254.359 | 0.37117 | 0.56558 | 6 | 5 | 0.012571 | 0.14186 | 0.041 | 0.04 | 0.015 | across_c | t | 2 | 0.059429 | 4 | 0.041 | 0.04
design number = 3677-p2022 | 6247.3036 | 0.25234 | 0.51339 | 9 | 5 | 0.014286 | 0.091 | 0.041 | 0.04 | 0.020714 | across_c | t | 2 | 0.057714 | 4 | 0.041 | 0.04
design number = 3448-p2022 | 6246.5161 | 0.4634 | 0.57634 | 5 | 5 | 0.014286 | 0.16729 | 0.041 | 0.04 | 0.025 | across_c | t | 2 | 0.057714 | 4 | 0.041 | 0.04
design number = 3499-p2022 | 6243.8725 | 0.37526 | 0.56367 | 6 | 5 | 0.014286 | 0.14186 | 0.041 | 0.04 | 0.017857 | across_c | t | 2 | 0.057714 | 4 | 0.041 | 0.04
design number = 4568-p2022 | 6239.8607 | 0.62048 | 0.70627 | 4 | 5 | 0.016 | 0.269 | 0.041 | 0.04 | 0.025 | across_c | t | 2 | 0.056 | 4 | 0.041 | 0.04
design number = 4567-p2022 | 6239.8443 | 0.61905 | 0.70733 | 4 | 5 | 0.016 | 0.269 | 0.041 | 0.04 | 0.023571 | across_c | t | 2 | 0.056 | 4 | 0.041 | 0.04
design number = 3005-p2022 | 6238.9404 | 0.26131 | 0.57958 | 9 | 5 | 0.013429 | 0.11643 | 0.041 | 0.04 | 0.020714 | across_c | t | 2 | 0.058571 | 4 | 0.041 | 0.04
design number = 4141-p2022 | 6236.7142 | 0.37426 | 0.56167 | 6 | 5 | 0.015143 | 0.14186 | 0.041 | 0.04 | 0.020714 | across_c | t | 2 | 0.056857 | 4 | 0.041 | 0.04
design number = 4656-p2022 | 6235.6204 | 0.37005 | 0.55853 | 6 | 5 | 0.016 | 0.14186 | 0.041 | 0.04 | 0.025 | across_c | t | 2 | 0.056 | 4 | 0.041 | 0.04
design number = 3447-p2022 | 6233.3569 | 0.46242 | 0.5774 | 5 | 5 | 0.014286 | 0.16729 | 0.041 | 0.04 | 0.023571 | across_c | t | 2 | 0.057714 | 4 | 0.041 | 0.04
design number = 4566-p2022 | 6231.8777 | 0.6175 | 0.70838 | 4 | 5 | 0.016 | 0.269 | 0.041 | 0.04 | 0.022143 | across_c | t | 2 | 0.056 | 4 | 0.041 | 0.04
design number = 3678-p2022 | 6228.6023 | 0.25158 | 0.51236 | 9 | 5 | 0.014286 | 0.091 | 0.041 | 0.04 | 0.022143 | across_c | t | 2 | 0.057714 | 4 | 0.041 | 0.04
design number = 4898-p2022 | 6228.3353 | 0.23633 | 0.6055 | 10 | 5 | 0.016 | 0.11643 | 0.041 | 0.04 | 0.016429 | across_c | t | 2 | 0.056 | 4 | 0.041 | 0.04
design number = 2818-p2022 | 6221.8749 | 0.36924 | 0.56464 | 6 | 5 | 0.013429 | 0.14186 | 0.041 | 0.04 | 0.016429 | across_c | t | 2 | 0.058571 | 4 | 0.041 | 0.04
design number = 4565-p2022 | 6217.3037 | 0.61565 | 0.70941 | 4 | 5 | 0.016 | 0.269 | 0.041 | 0.04 | 0.020714 | across_c | t | 2 | 0.056 | 4 | 0.041 | 0.04
design number = 3446-p2022 | 6216.4639 | 0.46117 | 0.57845 | 5 | 5 | 0.014286 | 0.16729 | 0.041 | 0.04 | 0.022143 | across_c | t | 2 | 0.057714 | 4 | 0.041 | 0.04
design number = 3679-p2022 | 6207.5447 | 0.25073 | 0.51131 | 9 | 5 | 0.014286 | 0.091 | 0.041 | 0.04 | 0.023571 | across_c | t | 2 | 0.057714 | 4 | 0.041 | 0.04
design number = 1464-p2022 | 6205.8676 | 0.28471 | 0.55349 | 8 | 5 | 0.011714 | 0.11643 | 0.041 | 0.04 | 0.025 | across_c | t | 2 | 0.060286 | 4 | 0.041 | 0.04
design number = 3445-p2022 | 6203.7277 | 0.45834 | 0.57948 | 5 | 5 | 0.014286 | 0.16729 | 0.041 | 0.04 | 0.020714 | across_c | t | 2 | 0.057714 | 4 | 0.041 | 0.04
design number = 4655-p2022 | 6202.3434 | 0.36992 | 0.55959 | 6 | 5 | 0.016 | 0.14186 | 0.041 | 0.04 | 0.023571 | across_c | t | 2 | 0.056 | 4 | 0.041 | 0.04
design number = 3688-p2022 | 6198.0388 | 0.25724 | 0.57644 | 9 | 5 | 0.014286 | 0.11643 | 0.041 | 0.04 | 0.025 | across_c | t | 2 | 0.057714 | 4 | 0.041 | 0.04
design number = 4564-p2022 | 6196.6519 | 0.61339 | 0.71042 | 4 | 5 | 0.016 | 0.269 | 0.041 | 0.04 | 0.019286 | across_c | t | 2 | 0.056 | 4 | 0.041 | 0.04
design number = 4140-p2022 | 6195.2931 | 0.372 | 0.56268 | 6 | 5 | 0.015143 | 0.14186 | 0.041 | 0.04 | 0.019286 | across_c | t | 2 | 0.056857 | 4 | 0.041 | 0.04
design number = 3004-p2022 | 6193.525 | 0.26064 | 0.58059 | 9 | 5 | 0.013429 | 0.11643 | 0.041 | 0.04 | 0.019286 | across_c | t | 2 | 0.058571 | 4 | 0.041 | 0.04
design number = 3444-p2022 | 6186.5065 | 0.45444 | 0.58049 | 5 | 5 | 0.014286 | 0.16729 | 0.041 | 0.04 | 0.019286 | across_c | t | 2 | 0.057714 | 4 | 0.041 | 0.04
design number = 3498-p2022 | 6186.0769 | 0.3719 | 0.56464 | 6 | 5 | 0.014286 | 0.14186 | 0.041 | 0.04 | 0.016429 | across_c | t | 2 | 0.057714 | 4 | 0.041 | 0.04
design number = 3680-p2022 | 6181.6097 | 0.24981 | 0.51025 | 9 | 5 | 0.014286 | 0.091 | 0.041 | 0.04 | 0.025 | across_c | t | 2 | 0.057714 | 4 | 0.041 | 0.04
design number = 2817-p2022 | 6173.3816 | 0.36636 | 0.56558 | 6 | 5 | 0.013429 | 0.14186 | 0.041 | 0.04 | 0.015 | across_c | t | 2 | 0.058571 | 4 | 0.041 | 0.04
design number = 4563-p2022 | 6171.8115 | 0.61087 | 0.71141 | 4 | 5 | 0.016 | 0.269 | 0.041 | 0.04 | 0.017857 | across_c | t | 2 | 0.056 | 4 | 0.041 | 0.04
design number = 3687-p2022 | 6171.7571 | 0.25597 | 0.5775 | 9 | 5 | 0.014286 | 0.11643 | 0.041 | 0.04 | 0.023571 | across_c | t | 2 | 0.057714 | 4 | 0.041 | 0.04
design number = 4654-p2022 | 6167.0919 | 0.36901 | 0.56064 | 6 | 5 | 0.016 | 0.14186 | 0.041 | 0.04 | 0.022143 | across_c | t | 2 | 0.056 | 4 | 0.041 | 0.04
design number = 3003-p2022 | 6160.8167 | 0.25927 | 0.58158 | 9 | 5 | 0.013429 | 0.11643 | 0.041 | 0.04 | 0.017857 | across_c | t | 2 | 0.058571 | 4 | 0.041 | 0.04
design number = 1463-p2022 | 6159.0432 | 0.28321 | 0.55455 | 8 | 5 | 0.011714 | 0.11643 | 0.041 | 0.04 | 0.023571 | across_c | t | 2 | 0.060286 | 4 | 0.041 | 0.04
design number = 3443-p2022 | 6155.3626 | 0.45126 | 0.58149 | 5 | 5 | 0.014286 | 0.16729 | 0.041 | 0.04 | 0.017857 | across_c | t | 2 | 0.057714 | 4 | 0.041 | 0.04
design number = 4139-p2022 | 6147.4876 | 0.36931 | 0.56367 | 6 | 5 | 0.015143 | 0.14186 | 0.041 | 0.04 | 0.017857 | across_c | t | 2 | 0.056857 | 4 | 0.041 | 0.04
design number = 3686-p2022 | 6143.4315 | 0.25479 | 0.57855 | 9 | 5 | 0.014286 | 0.11643 | 0.041 | 0.04 | 0.022143 | across_c | t | 2 | 0.057714 | 4 | 0.041 | 0.04
design number = 4048-p2022 | 6142.5096 | 0.59511 | 0.66551 | 4 | 5 | 0.015143 | 0.24357 | 0.041 | 0.04 | 0.025 | across_c | t | 2 | 0.056857 | 4 | 0.041 | 0.04
design number = 4562-p2022 | 6141.0213 | 0.60777 | 0.71238 | 4 | 5 | 0.016 | 0.269 | 0.041 | 0.04 | 0.016429 | across_c | t | 2 | 0.056 | 4 | 0.041 | 0.04
design number = 4047-p2022 | 6131.9261 | 0.59399 | 0.66657 | 4 | 5 | 0.015143 | 0.24357 | 0.041 | 0.04 | 0.023571 | across_c | t | 2 | 0.056857 | 4 | 0.041 | 0.04
design number = 4653-p2022 | 6128.3852 | 0.36747 | 0.56167 | 6 | 5 | 0.016 | 0.14186 | 0.041 | 0.04 | 0.020714 | across_c | t | 2 | 0.056 | 4 | 0.041 | 0.04
design number = 4049-p2022 | 6127.4547 | 0.61685 | 0.71332 | 4 | 5 | 0.015143 | 0.269 | 0.041 | 0.04 | 0.015 | across_c | t | 2 | 0.056857 | 4 | 0.041 | 0.04
design number = 3002-p2022 | 6121.3155 | 0.2576 | 0.58255 | 9 | 5 | 0.013429 | 0.11643 | 0.041 | 0.04 | 0.016429 | across_c | t | 2 | 0.058571 | 4 | 0.041 | 0.04
design number = 4046-p2022 | 6117.4342 | 0.59251 | 0.66761 | 4 | 5 | 0.015143 | 0.24357 | 0.041 | 0.04 | 0.022143 | across_c | t | 2 | 0.056857 | 4 | 0.041 | 0.04
design number = 3442-p2022 | 6115.8063 | 0.44712 | 0.58245 | 5 | 5 | 0.014286 | 0.16729 | 0.041 | 0.04 | 0.016429 | across_c | t | 2 | 0.057714 | 4 | 0.041 | 0.04
design number = 4088-p2022 | 6110.9875 | 0.45334 | 0.57634 | 5 | 5 | 0.015143 | 0.16729 | 0.041 | 0.04 | 0.025 | across_c | t | 2 | 0.056857 | 4 | 0.041 | 0.04
design number = 2225-p2022 | 6107.2113 | 0.27303 | 0.49944 | 8 | 5 | 0.012571 | 0.091 | 0.041 | 0.04 | 0.015 | across_c | t | 2 | 0.059429 | 4 | 0.041 | 0.04
design number = 3685-p2022 | 6106.5252 | 0.2531 | 0.57958 | 9 | 5 | 0.014286 | 0.11643 | 0.041 | 0.04 | 0.020714 | across_c | t | 2 | 0.057714 | 4 | 0.041 | 0.04
design number = 4561-p2022 | 6103.7668 | 0.60405 | 0.71332 | 4 | 5 | 0.016 | 0.269 | 0.041 | 0.04 | 0.015 | across_c | t | 2 | 0.056 | 4 | 0.041 | 0.04
design number = 1460-p2022 | 6103.5511 | 0.28259 | 0.55764 | 8 | 5 | 0.011714 | 0.11643 | 0.041 | 0.04 | 0.019286 | across_c | t | 2 | 0.060286 | 4 | 0.041 | 0.04
design number = 1461-p2022 | 6100.944 | 0.28368 | 0.55663 | 8 | 5 | 0.011714 | 0.11643 | 0.041 | 0.04 | 0.020714 | across_c | t | 2 | 0.060286 | 4 | 0.041 | 0.04
design number = 4087-p2022 | 6099.9738 | 0.45253 | 0.5774 | 5 | 5 | 0.015143 | 0.16729 | 0.041 | 0.04 | 0.023571 | across_c | t | 2 | 0.056857 | 4 | 0.041 | 0.04
design number = 2226-p2022 | 6099.0048 | 0.27268 | 0.4985 | 8 | 5 | 0.012571 | 0.091 | 0.041 | 0.04 | 0.016429 | across_c | t | 2 | 0.059429 | 4 | 0.041 | 0.04
design number = 4045-p2022 | 6098.9189 | 0.59067 | 0.66865 | 4 | 5 | 0.015143 | 0.24357 | 0.041 | 0.04 | 0.020714 | across_c | t | 2 | 0.056857 | 4 | 0.041 | 0.04
design number = 1462-p2022 | 6092.9631 | 0.28331 | 0.5556 | 8 | 5 | 0.011714 | 0.11643 | 0.041 | 0.04 | 0.022143 | across_c | t | 2 | 0.060286 | 4 | 0.041 | 0.04
design number = 4138-p2022 | 6092.2808 | 0.36614 | 0.56464 | 6 | 5 | 0.015143 | 0.14186 | 0.041 | 0.04 | 0.016429 | across_c | t | 2 | 0.056857 | 4 | 0.041 | 0.04
design number = 2227-p2022 | 6090.4808 | 0.2723 | 0.49753 | 8 | 5 | 0.012571 | 0.091 | 0.041 | 0.04 | 0.017857 | across_c | t | 2 | 0.059429 | 4 | 0.041 | 0.04
design number = 4652-p2022 | 6089.6735 | 0.36543 | 0.56268 | 6 | 5 | 0.016 | 0.14186 | 0.041 | 0.04 | 0.019286 | across_c | t | 2 | 0.056 | 4 | 0.041 | 0.04
design number = 4086-p2022 | 6085.1607 | 0.45143 | 0.57845 | 5 | 5 | 0.015143 | 0.16729 | 0.041 | 0.04 | 0.022143 | across_c | t | 2 | 0.056857 | 4 | 0.041 | 0.04
design number = 2228-p2022 | 6079.8865 | 0.27182 | 0.49654 | 8 | 5 | 0.012571 | 0.091 | 0.041 | 0.04 | 0.019286 | across_c | t | 2 | 0.059429 | 4 | 0.041 | 0.04
design number = 4044-p2022 | 6076.2467 | 0.58843 | 0.66966 | 4 | 5 | 0.015143 | 0.24357 | 0.041 | 0.04 | 0.019286 | across_c | t | 2 | 0.056857 | 4 | 0.041 | 0.04
design number = 3001-p2022 | 6073.786 | 0.2556 | 0.58349 | 9 | 5 | 0.013429 | 0.11643 | 0.041 | 0.04 | 0.015 | across_c | t | 2 | 0.058571 | 4 | 0.041 | 0.04
design number = 4897-p2022 | 6071.5677 | 0.23251 | 0.60644 | 10 | 5 | 0.016 | 0.11643 | 0.041 | 0.04 | 0.015 | across_c | t | 2 | 0.056 | 4 | 0.041 | 0.04
design number = 3497-p2022 | 6069.4593 | 0.36019 | 0.56558 | 6 | 5 | 0.014286 | 0.14186 | 0.041 | 0.04 | 0.015 | across_c | t | 2 | 0.057714 | 4 | 0.041 | 0.04
design number = 2229-p2022 | 6067.2355 | 0.27126 | 0.49553 | 8 | 5 | 0.012571 | 0.091 | 0.041 | 0.04 | 0.020714 | across_c | t | 2 | 0.059429 | 4 | 0.041 | 0.04
design number = 3684-p2022 | 6067.0292 | 0.25147 | 0.58059 | 9 | 5 | 0.014286 | 0.11643 | 0.041 | 0.04 | 0.019286 | across_c | t | 2 | 0.057714 | 4 | 0.041 | 0.04
design number = 4085-p2022 | 6066.1556 | 0.45002 | 0.57948 | 5 | 5 | 0.015143 | 0.16729 | 0.041 | 0.04 | 0.020714 | across_c | t | 2 | 0.056857 | 4 | 0.041 | 0.04
design number = 3441-p2022 | 6066.0665 | 0.44306 | 0.58339 | 5 | 5 | 0.014286 | 0.16729 | 0.041 | 0.04 | 0.015 | across_c | t | 2 | 0.057714 | 4 | 0.041 | 0.04
design number = 1459-p2022 | 6061.4062 | 0.27854 | 0.55864 | 8 | 5 | 0.011714 | 0.11643 | 0.041 | 0.04 | 0.017857 | across_c | t | 2 | 0.060286 | 4 | 0.041 | 0.04
design number = 2230-p2022 | 6052.5192 | 0.2706 | 0.4945 | 8 | 5 | 0.012571 | 0.091 | 0.041 | 0.04 | 0.022143 | across_c | t | 2 | 0.059429 | 4 | 0.041 | 0.04
design number = 4651-p2022 | 6044.369 | 0.36294 | 0.56367 | 6 | 5 | 0.016 | 0.14186 | 0.041 | 0.04 | 0.017857 | across_c | t | 2 | 0.056 | 4 | 0.041 | 0.04
design number = 4084-p2022 | 6042.4516 | 0.44826 | 0.58049 | 5 | 5 | 0.015143 | 0.16729 | 0.041 | 0.04 | 0.019286 | across_c | t | 2 | 0.056857 | 4 | 0.041 | 0.04
design number = 4313-p2022 | 6036.5023 | 0.24382 | 0.5173 | 9 | 5 | 0.015143 | 0.091 | 0.041 | 0.04 | 0.015 | across_c | t | 2 | 0.056857 | 4 | 0.041 | 0.04
design number = 2231-p2022 | 6034.0326 | 0.26979 | 0.49345 | 8 | 5 | 0.012571 | 0.091 | 0.041 | 0.04 | 0.023571 | across_c | t | 2 | 0.059429 | 4 | 0.041 | 0.04
design number = 4137-p2022 | 6028.2786 | 0.36242 | 0.56558 | 6 | 5 | 0.015143 | 0.14186 | 0.041 | 0.04 | 0.015 | across_c | t | 2 | 0.056857 | 4 | 0.041 | 0.04
design number = 4314-p2022 | 6027.0115 | 0.24344 | 0.51636 | 9 | 5 | 0.015143 | 0.091 | 0.041 | 0.04 | 0.016429 | across_c | t | 2 | 0.056857 | 4 | 0.041 | 0.04
design number = 4083-p2022 | 6025.6836 | 0.44375 | 0.58149 | 5 | 5 | 0.015143 | 0.16729 | 0.041 | 0.04 | 0.017857 | across_c | t | 2 | 0.056857 | 4 | 0.041 | 0.04
design number = 4560-p2022 | 6022.231 | 0.58401 | 0.66551 | 4 | 5 | 0.016 | 0.24357 | 0.041 | 0.04 | 0.025 | across_c | t | 2 | 0.056 | 4 | 0.041 | 0.04
design number = 2232-p2022 | 6015.1814 | 0.26895 | 0.49239 | 8 | 5 | 0.012571 | 0.091 | 0.041 | 0.04 | 0.025 | across_c | t | 2 | 0.059429 | 4 | 0.041 | 0.04
design number = 4315-p2022 | 6015.0443 | 0.24296 | 0.51539 | 9 | 5 | 0.015143 | 0.091 | 0.041 | 0.04 | 0.017857 | across_c | t | 2 | 0.056857 | 4 | 0.041 | 0.04
design number = 4559-p2022 | 6013.4502 | 0.58274 | 0.66657 | 4 | 5 | 0.016 | 0.24357 | 0.041 | 0.04 | 0.023571 | across_c | t | 2 | 0.056 | 4 | 0.041 | 0.04
design number = 1458-p2022 | 6008.3578 | 0.27573 | 0.5596 | 8 | 5 | 0.011714 | 0.11643 | 0.041 | 0.04 | 0.016429 | across_c | t | 2 | 0.060286 | 4 | 0.041 | 0.04
design number = 4316-p2022 | 6000.6732 | 0.24238 | 0.5144 | 9 | 5 | 0.015143 | 0.091 | 0.041 | 0.04 | 0.019286 | across_c | t | 2 | 0.056857 | 4 | 0.041 | 0.04
design number = 4558-p2022 | 5999.45 | 0.58115 | 0.66761 | 4 | 5 | 0.016 | 0.24357 | 0.041 | 0.04 | 0.022143 | across_c | t | 2 | 0.056 | 4 | 0.041 | 0.04
design number = 4082-p2022 | 5993.3489 | 0.43938 | 0.58245 | 5 | 5 | 0.015143 | 0.16729 | 0.041 | 0.04 | 0.016429 | across_c | t | 2 | 0.056857 | 4 | 0.041 | 0.04
design number = 4650-p2022 | 5991.4324 | 0.35994 | 0.56464 | 6 | 5 | 0.016 | 0.14186 | 0.041 | 0.04 | 0.016429 | across_c | t | 2 | 0.056 | 4 | 0.041 | 0.04
design number = 4840-p2022 | 5987.3542 | 0.2492 | 0.57644 | 9 | 5 | 0.016 | 0.11643 | 0.041 | 0.04 | 0.025 | across_c | t | 2 | 0.056 | 4 | 0.041 | 0.04
design number = 4557-p2022 | 5982.2292 | 0.57942 | 0.66865 | 4 | 5 | 0.016 | 0.24357 | 0.041 | 0.04 | 0.020714 | across_c | t | 2 | 0.056 | 4 | 0.041 | 0.04
design number = 4317-p2022 | 5981.5182 | 0.24173 | 0.51339 | 9 | 5 | 0.015143 | 0.091 | 0.041 | 0.04 | 0.020714 | across_c | t | 2 | 0.056857 | 4 | 0.041 | 0.04
design number = 4600-p2022 | 5977.9985 | 0.44348 | 0.57634 | 5 | 5 | 0.016 | 0.16729 | 0.041 | 0.04 | 0.025 | across_c | t | 2 | 0.056 | 4 | 0.041 | 0.04
design number = 2240-p2022 | 5969.3201 | 0.27345 | 0.55349 | 8 | 5 | 0.012571 | 0.11643 | 0.041 | 0.04 | 0.025 | across_c | t | 2 | 0.059429 | 4 | 0.041 | 0.04
design number = 4599-p2022 | 5968.7382 | 0.44279 | 0.5774 | 5 | 5 | 0.016 | 0.16729 | 0.041 | 0.04 | 0.023571 | across_c | t | 2 | 0.056 | 4 | 0.041 | 0.04
design number = 4328-p2022 | 5968.2358 | 0.2479 | 0.57644 | 9 | 5 | 0.015143 | 0.11643 | 0.041 | 0.04 | 0.025 | across_c | t | 2 | 0.056857 | 4 | 0.041 | 0.04
design number = 4318-p2022 | 5962.501 | 0.24096 | 0.51236 | 9 | 5 | 0.015143 | 0.091 | 0.041 | 0.04 | 0.022143 | across_c | t | 2 | 0.056857 | 4 | 0.041 | 0.04
design number = 4556-p2022 | 5960.3133 | 0.57724 | 0.66966 | 4 | 5 | 0.016 | 0.24357 | 0.041 | 0.04 | 0.019286 | across_c | t | 2 | 0.056 | 4 | 0.041 | 0.04
design number = 4598-p2022 | 5955.6424 | 0.44182 | 0.57845 | 5 | 5 | 0.016 | 0.16729 | 0.041 | 0.04 | 0.022143 | across_c | t | 2 | 0.056 | 4 | 0.041 | 0.04
design number = 4043-p2022 | 5948.2613 | 0.58665 | 0.67065 | 4 | 5 | 0.015143 | 0.24357 | 0.041 | 0.04 | 0.017857 | across_c | t | 2 | 0.056857 | 4 | 0.041 | 0.04
design number = 4081-p2022 | 5947.4319 | 0.43481 | 0.58339 | 5 | 5 | 0.015143 | 0.16729 | 0.041 | 0.04 | 0.015 | across_c | t | 2 | 0.056857 | 4 | 0.041 | 0.04
design number = 4327-p2022 | 5946.2849 | 0.24679 | 0.5775 | 9 | 5 | 0.015143 | 0.11643 | 0.041 | 0.04 | 0.023571 | across_c | t | 2 | 0.056857 | 4 | 0.041 | 0.04
design number = 1457-p2022 | 5942.4755 | 0.27248 | 0.56054 | 8 | 5 | 0.011714 | 0.11643 | 0.041 | 0.04 | 0.015 | across_c | t | 2 | 0.060286 | 4 | 0.041 | 0.04
design number = 4319-p2022 | 5941.1014 | 0.2401 | 0.51131 | 9 | 5 | 0.015143 | 0.091 | 0.041 | 0.04 | 0.023571 | across_c | t | 2 | 0.056857 | 4 | 0.041 | 0.04
design number = 2239-p2022 | 5938.3752 | 0.27204 | 0.55455 | 8 | 5 | 0.012571 | 0.11643 | 0.041 | 0.04 | 0.023571 | across_c | t | 2 | 0.059429 | 4 | 0.041 | 0.04
design number = 4597-p2022 | 5938.3198 | 0.44054 | 0.57948 | 5 | 5 | 0.016 | 0.16729 | 0.041 | 0.04 | 0.020714 | across_c | t | 2 | 0.056 | 4 | 0.041 | 0.04
design number = 4839-p2022 | 5934.1708 | 0.24649 | 0.5775 | 9 | 5 | 0.016 | 0.11643 | 0.041 | 0.04 | 0.023571 | across_c | t | 2 | 0.056 | 4 | 0.041 | 0.04
design number = 4555-p2022 | 5933.4446 | 0.5746 | 0.67065 | 4 | 5 | 0.016 | 0.24357 | 0.041 | 0.04 | 0.017857 | across_c | t | 2 | 0.056 | 4 | 0.041 | 0.04
design number = 4042-p2022 | 5931.0867 | 0.58496 | 0.67162 | 4 | 5 | 0.015143 | 0.24357 | 0.041 | 0.04 | 0.016429 | across_c | t | 2 | 0.056857 | 4 | 0.041 | 0.04
design number = 4649-p2022 | 5929.4703 | 0.35636 | 0.56558 | 6 | 5 | 0.016 | 0.14186 | 0.041 | 0.04 | 0.015 | across_c | t | 2 | 0.056 | 4 | 0.041 | 0.04
design number = 4326-p2022 | 5921.7332 | 0.24577 | 0.57855 | 9 | 5 | 0.015143 | 0.11643 | 0.041 | 0.04 | 0.022143 | across_c | t | 2 | 0.056857 | 4 | 0.041 | 0.04
design number = 4320-p2022 | 5917.275 | 0.23913 | 0.51025 | 9 | 5 | 0.015143 | 0.091 | 0.041 | 0.04 | 0.025 | across_c | t | 2 | 0.056857 | 4 | 0.041 | 0.04
design number = 4596-p2022 | 5916.2434 | 0.4389 | 0.58049 | 5 | 5 | 0.016 | 0.16729 | 0.041 | 0.04 | 0.019286 | across_c | t | 2 | 0.056 | 4 | 0.041 | 0.04
design number = 4041-p2022 | 5908.6345 | 0.58274 | 0.67256 | 4 | 5 | 0.015143 | 0.24357 | 0.041 | 0.04 | 0.015 | across_c | t | 2 | 0.056857 | 4 | 0.041 | 0.04
design number = 3683-p2022 | 5904.31 | 0.24847 | 0.58158 | 9 | 5 | 0.014286 | 0.11643 | 0.041 | 0.04 | 0.017857 | across_c | t | 2 | 0.057714 | 4 | 0.041 | 0.04
design number = 4595-p2022 | 5888.7326 | 0.43686 | 0.58149 | 5 | 5 | 0.016 | 0.16729 | 0.041 | 0.04 | 0.017857 | across_c | t | 2 | 0.056 | 4 | 0.041 | 0.04
design number = 4325-p2022 | 5888.5136 | 0.24422 | 0.57958 | 9 | 5 | 0.015143 | 0.11643 | 0.041 | 0.04 | 0.020714 | across_c | t | 2 | 0.056857 | 4 | 0.041 | 0.04
design number = 4838-p2022 | 5877.9846 | 0.24395 | 0.57855 | 9 | 5 | 0.016 | 0.11643 | 0.041 | 0.04 | 0.022143 | across_c | t | 2 | 0.056 | 4 | 0.041 | 0.04
design number = 3682-p2022 | 5867.9449 | 0.24694 | 0.58255 | 9 | 5 | 0.014286 | 0.11643 | 0.041 | 0.04 | 0.016429 | across_c | t | 2 | 0.057714 | 4 | 0.041 | 0.04
design number = 4594-p2022 | 5866.2675 | 0.43201 | 0.58245 | 5 | 5 | 0.016 | 0.16729 | 0.041 | 0.04 | 0.016429 | across_c | t | 2 | 0.056 | 4 | 0.041 | 0.04
design number = 4040-p2022 | 5853.1054 | 0.55434 | 0.62475 | 4 | 5 | 0.015143 | 0.21814 | 0.041 | 0.04 | 0.025 | across_c | t | 2 | 0.056857 | 4 | 0.041 | 0.04
design number = 4324-p2022 | 5848.9204 | 0.24243 | 0.58059 | 9 | 5 | 0.015143 | 0.11643 | 0.041 | 0.04 | 0.019286 | across_c | t | 2 | 0.056857 | 4 | 0.041 | 0.04
design number = 4039-p2022 | 5842.1766 | 0.5533 | 0.62581 | 4 | 5 | 0.015143 | 0.21814 | 0.041 | 0.04 | 0.023571 | across_c | t | 2 | 0.056857 | 4 | 0.041 | 0.04
design number = 4593-p2022 | 5826.9837 | 0.42718 | 0.58339 | 5 | 5 | 0.016 | 0.16729 | 0.041 | 0.04 | 0.015 | across_c | t | 2 | 0.056 | 4 | 0.041 | 0.04
design number = 4038-p2022 | 5826.0726 | 0.55174 | 0.62685 | 4 | 5 | 0.015143 | 0.21814 | 0.041 | 0.04 | 0.022143 | across_c | t | 2 | 0.056857 | 4 | 0.041 | 0.04
design number = 3681-p2022 | 5823.3753 | 0.24506 | 0.58349 | 9 | 5 | 0.014286 | 0.11643 | 0.041 | 0.04 | 0.015 | across_c | t | 2 | 0.057714 | 4 | 0.041 | 0.04
design number = 4837-p2022 | 5819.2938 | 0.24152 | 0.57958 | 9 | 5 | 0.016 | 0.11643 | 0.041 | 0.04 | 0.020714 | across_c | t | 2 | 0.056 | 4 | 0.041 | 0.04
design number = 2238-p2022 | 5809.1235 | 0.26669 | 0.5556 | 8 | 5 | 0.012571 | 0.11643 | 0.041 | 0.04 | 0.022143 | across_c | t | 2 | 0.059429 | 4 | 0.041 | 0.04
design number = 2929-p2022 | 5808.2352 | 0.25968 | 0.49944 | 8 | 5 | 0.013429 | 0.091 | 0.041 | 0.04 | 0.015 | across_c | t | 2 | 0.058571 | 4 | 0.041 | 0.04
design number = 4323-p2022 | 5805.6563 | 0.24063 | 0.58158 | 9 | 5 | 0.015143 | 0.11643 | 0.041 | 0.04 | 0.017857 | across_c | t | 2 | 0.056857 | 4 | 0.041 | 0.04
design number = 4554-p2022 | 5801.1638 | 0.57214 | 0.67162 | 4 | 5 | 0.016 | 0.24357 | 0.041 | 0.04 | 0.016429 | across_c | t | 2 | 0.056 | 4 | 0.041 | 0.04
design number = 2930-p2022 | 5799.1378 | 0.25929 | 0.4985 | 8 | 5 | 0.013429 | 0.091 | 0.041 | 0.04 | 0.016429 | across_c | t | 2 | 0.058571 | 4 | 0.041 | 0.04
design number = 4825-p2022 | 5798.2316 | 0.2342 | 0.5173 | 9 | 5 | 0.016 | 0.091 | 0.041 | 0.04 | 0.015 | across_c | t | 2 | 0.056 | 4 | 0.041 | 0.04
design number = 2931-p2022 | 5789.5522 | 0.25886 | 0.49753 | 8 | 5 | 0.013429 | 0.091 | 0.041 | 0.04 | 0.017857 | across_c | t | 2 | 0.058571 | 4 | 0.041 | 0.04
design number = 4826-p2022 | 5788.7429 | 0.23382 | 0.51636 | 9 | 5 | 0.016 | 0.091 | 0.041 | 0.04 | 0.016429 | across_c | t | 2 | 0.056 | 4 | 0.041 | 0.04
design number = 4553-p2022 | 5779.5633 | 0.57001 | 0.67256 | 4 | 5 | 0.016 | 0.24357 | 0.041 | 0.04 | 0.015 | across_c | t | 2 | 0.056 | 4 | 0.041 | 0.04
design number = 2932-p2022 | 5777.8733 | 0.25834 | 0.49654 | 8 | 5 | 0.013429 | 0.091 | 0.041 | 0.04 | 0.019286 | across_c | t | 2 | 0.058571 | 4 | 0.041 | 0.04
design number = 4827-p2022 | 5774.3982 | 0.23336 | 0.51539 | 9 | 5 | 0.016 | 0.091 | 0.041 | 0.04 | 0.017857 | across_c | t | 2 | 0.056 | 4 | 0.041 | 0.04
design number = 2933-p2022 | 5764.1224 | 0.25773 | 0.49553 | 8 | 5 | 0.013429 | 0.091 | 0.041 | 0.04 | 0.020714 | across_c | t | 2 | 0.058571 | 4 | 0.041 | 0.04
design number = 4828-p2022 | 5759.9825 | 0.23278 | 0.5144 | 9 | 5 | 0.016 | 0.091 | 0.041 | 0.04 | 0.019286 | across_c | t | 2 | 0.056 | 4 | 0.041 | 0.04
design number = 2237-p2022 | 5758.9623 | 0.2655 | 0.55663 | 8 | 5 | 0.012571 | 0.11643 | 0.041 | 0.04 | 0.020714 | across_c | t | 2 | 0.059429 | 4 | 0.041 | 0.04
design number = 4836-p2022 | 5751.9468 | 0.23855 | 0.58059 | 9 | 5 | 0.016 | 0.11643 | 0.041 | 0.04 | 0.019286 | across_c | t | 2 | 0.056 | 4 | 0.041 | 0.04
design number = 2934-p2022 | 5748.2976 | 0.25702 | 0.4945 | 8 | 5 | 0.013429 | 0.091 | 0.041 | 0.04 | 0.022143 | across_c | t | 2 | 0.058571 | 4 | 0.041 | 0.04
design number = 4829-p2022 | 5743.154 | 0.2321 | 0.51339 | 9 | 5 | 0.016 | 0.091 | 0.041 | 0.04 | 0.020714 | across_c | t | 2 | 0.056 | 4 | 0.041 | 0.04
design number = 4552-p2022 | 5737.4094 | 0.54351 | 0.62475 | 4 | 5 | 0.016 | 0.21814 | 0.041 | 0.04 | 0.025 | across_c | t | 2 | 0.056 | 4 | 0.041 | 0.04
design number = 2935-p2022 | 5728.8042 | 0.25617 | 0.49345 | 8 | 5 | 0.013429 | 0.091 | 0.041 | 0.04 | 0.023571 | across_c | t | 2 | 0.058571 | 4 | 0.041 | 0.04
design number = 4551-p2022 | 5726.1275 | 0.54237 | 0.62581 | 4 | 5 | 0.016 | 0.21814 | 0.041 | 0.04 | 0.023571 | across_c | t | 2 | 0.056 | 4 | 0.041 | 0.04
design number = 2235-p2022 | 5725.8923 | 0.26624 | 0.55864 | 8 | 5 | 0.012571 | 0.11643 | 0.041 | 0.04 | 0.017857 | across_c | t | 2 | 0.059429 | 4 | 0.041 | 0.04
design number = 4830-p2022 | 5723.9231 | 0.23132 | 0.51236 | 9 | 5 | 0.016 | 0.091 | 0.041 | 0.04 | 0.022143 | across_c | t | 2 | 0.056 | 4 | 0.041 | 0.04
design number = 2236-p2022 | 5722.3598 | 0.26608 | 0.55764 | 8 | 5 | 0.012571 | 0.11643 | 0.041 | 0.04 | 0.019286 | across_c | t | 2 | 0.059429 | 4 | 0.041 | 0.04
design number = 4037-p2022 | 5720.6964 | 0.54987 | 0.62788 | 4 | 5 | 0.015143 | 0.21814 | 0.041 | 0.04 | 0.020714 | across_c | t | 2 | 0.056857 | 4 | 0.041 | 0.04
design number = 4550-p2022 | 5710.9841 | 0.54088 | 0.62685 | 4 | 5 | 0.016 | 0.21814 | 0.041 | 0.04 | 0.022143 | across_c | t | 2 | 0.056 | 4 | 0.041 | 0.04
design number = 4036-p2022 | 5709.222 | 0.54877 | 0.6289 | 4 | 5 | 0.015143 | 0.21814 | 0.041 | 0.04 | 0.019286 | across_c | t | 2 | 0.056857 | 4 | 0.041 | 0.04
design number = 2936-p2022 | 5708.8421 | 0.25528 | 0.49239 | 8 | 5 | 0.013429 | 0.091 | 0.041 | 0.04 | 0.025 | across_c | t | 2 | 0.058571 | 4 | 0.041 | 0.04
design number = 2234-p2022 | 5702.9931 | 0.26266 | 0.5596 | 8 | 5 | 0.012571 | 0.11643 | 0.041 | 0.04 | 0.016429 | across_c | t | 2 | 0.059429 | 4 | 0.041 | 0.04
design number = 4831-p2022 | 5702.2727 | 0.23044 | 0.51131 | 9 | 5 | 0.016 | 0.091 | 0.041 | 0.04 | 0.023571 | across_c | t | 2 | 0.056 | 4 | 0.041 | 0.04
design number = 2944-p2022 | 5698.5393 | 0.26107 | 0.55349 | 8 | 5 | 0.013429 | 0.11643 | 0.041 | 0.04 | 0.025 | across_c | t | 2 | 0.058571 | 4 | 0.041 | 0.04
design number = 4035-p2022 | 5693.7401 | 0.54728 | 0.62989 | 4 | 5 | 0.015143 | 0.21814 | 0.041 | 0.04 | 0.017857 | across_c | t | 2 | 0.056857 | 4 | 0.041 | 0.04
design number = 4549-p2022 | 5691.9006 | 0.53903 | 0.62788 | 4 | 5 | 0.016 | 0.21814 | 0.041 | 0.04 | 0.020714 | across_c | t | 2 | 0.056 | 4 | 0.041 | 0.04
design number = 4832-p2022 | 5678.1607 | 0.22947 | 0.51025 | 9 | 5 | 0.016 | 0.091 | 0.041 | 0.04 | 0.025 | across_c | t | 2 | 0.056 | 4 | 0.041 | 0.04
design number = 4835-p2022 | 5677.9758 | 0.23534 | 0.58158 | 9 | 5 | 0.016 | 0.11643 | 0.041 | 0.04 | 0.017857 | across_c | t | 2 | 0.056 | 4 | 0.041 | 0.04
design number = 4034-p2022 | 5673.5696 | 0.54534 | 0.63086 | 4 | 5 | 0.015143 | 0.21814 | 0.041 | 0.04 | 0.016429 | across_c | t | 2 | 0.056857 | 4 | 0.041 | 0.04
design number = 4548-p2022 | 5670.7146 | 0.53702 | 0.6289 | 4 | 5 | 0.016 | 0.21814 | 0.041 | 0.04 | 0.019286 | across_c | t | 2 | 0.056 | 4 | 0.041 | 0.04
design number = 2943-p2022 | 5669.1657 | 0.2597 | 0.55455 | 8 | 5 | 0.013429 | 0.11643 | 0.041 | 0.04 | 0.023571 | across_c | t | 2 | 0.058571 | 4 | 0.041 | 0.04
design number = 4033-p2022 | 5647.7534 | 0.54286 | 0.6318 | 4 | 5 | 0.015143 | 0.21814 | 0.041 | 0.04 | 0.015 | across_c | t | 2 | 0.056857 | 4 | 0.041 | 0.04
design number = 2233-p2022 | 5645.0227 | 0.25916 | 0.56054 | 8 | 5 | 0.012571 | 0.11643 | 0.041 | 0.04 | 0.015 | across_c | t | 2 | 0.059429 | 4 | 0.041 | 0.04
design number = 4322-p2022 | 5642.0068 | 0.23743 | 0.58255 | 9 | 5 | 0.015143 | 0.11643 | 0.041 | 0.04 | 0.016429 | across_c | t | 2 | 0.056857 | 4 | 0.041 | 0.04
design number = 2942-p2022 | 5639.4582 | 0.25834 | 0.5556 | 8 | 5 | 0.013429 | 0.11643 | 0.041 | 0.04 | 0.022143 | across_c | t | 2 | 0.058571 | 4 | 0.041 | 0.04
design number = 4321-p2022 | 5600.0262 | 0.23567 | 0.58349 | 9 | 5 | 0.015143 | 0.11643 | 0.041 | 0.04 | 0.015 | across_c | t | 2 | 0.056857 | 4 | 0.041 | 0.04
design number = 4834-p2022 | 5599.7874 | 0.2321 | 0.58255 | 9 | 5 | 0.016 | 0.11643 | 0.041 | 0.04 | 0.016429 | across_c | t | 2 | 0.056 | 4 | 0.041 | 0.04
design number = 1385-p2022 | 5588.9403 | 0.28035 | 0.48158 | 7 | 5 | 0.011714 | 0.091 | 0.041 | 0.04 | 0.015 | across_c | t | 2 | 0.060286 | 4 | 0.041 | 0.04
design number = 1386-p2022 | 5585.4288 | 0.28017 | 0.48064 | 7 | 5 | 0.011714 | 0.091 | 0.041 | 0.04 | 0.016429 | across_c | t | 2 | 0.060286 | 4 | 0.041 | 0.04
design number = 1387-p2022 | 5580.0633 | 0.2799 | 0.47967 | 7 | 5 | 0.011714 | 0.091 | 0.041 | 0.04 | 0.017857 | across_c | t | 2 | 0.060286 | 4 | 0.041 | 0.04
design number = 1388-p2022 | 5572.8734 | 0.27954 | 0.47868 | 7 | 5 | 0.011714 | 0.091 | 0.041 | 0.04 | 0.019286 | across_c | t | 2 | 0.060286 | 4 | 0.041 | 0.04
design number = 4547-p2022 | 5566.9471 | 0.53509 | 0.62989 | 4 | 5 | 0.016 | 0.21814 | 0.041 | 0.04 | 0.017857 | across_c | t | 2 | 0.056 | 4 | 0.041 | 0.04
design number = 1389-p2022 | 5563.8664 | 0.27909 | 0.47767 | 7 | 5 | 0.011714 | 0.091 | 0.041 | 0.04 | 0.020714 | across_c | t | 2 | 0.060286 | 4 | 0.041 | 0.04
design number = 1390-p2022 | 5551.6569 | 0.27846 | 0.47663 | 7 | 5 | 0.011714 | 0.091 | 0.041 | 0.04 | 0.022143 | across_c | t | 2 | 0.060286 | 4 | 0.041 | 0.04
design number = 4546-p2022 | 5547.7096 | 0.53324 | 0.63086 | 4 | 5 | 0.016 | 0.21814 | 0.041 | 0.04 | 0.016429 | across_c | t | 2 | 0.056 | 4 | 0.041 | 0.04
design number = 3609-p2022 | 5542.2251 | 0.2478 | 0.49944 | 8 | 5 | 0.014286 | 0.091 | 0.041 | 0.04 | 0.015 | across_c | t | 2 | 0.057714 | 4 | 0.041 | 0.04
design number = 1391-p2022 | 5539.0346 | 0.27783 | 0.47559 | 7 | 5 | 0.011714 | 0.091 | 0.041 | 0.04 | 0.023571 | across_c | t | 2 | 0.060286 | 4 | 0.041 | 0.04
design number = 3610-p2022 | 5534.3308 | 0.24745 | 0.4985 | 8 | 5 | 0.014286 | 0.091 | 0.041 | 0.04 | 0.016429 | across_c | t | 2 | 0.057714 | 4 | 0.041 | 0.04
design number = 4776-p2022 | 5525.6548 | 0.25321 | 0.55349 | 8 | 5 | 0.016 | 0.11643 | 0.041 | 0.04 | 0.025 | across_c | t | 2 | 0.056 | 4 | 0.041 | 0.04
design number = 1392-p2022 | 5524.5158 | 0.2771 | 0.47453 | 7 | 5 | 0.011714 | 0.091 | 0.041 | 0.04 | 0.025 | across_c | t | 2 | 0.060286 | 4 | 0.041 | 0.04
design number = 3611-p2022 | 5524.2492 | 0.247 | 0.49753 | 8 | 5 | 0.014286 | 0.091 | 0.041 | 0.04 | 0.017857 | across_c | t | 2 | 0.057714 | 4 | 0.041 | 0.04
design number = 4545-p2022 | 5522.8272 | 0.53085 | 0.6318 | 4 | 5 | 0.016 | 0.21814 | 0.041 | 0.04 | 0.015 | across_c | t | 2 | 0.056 | 4 | 0.041 | 0.04
design number = 2941-p2022 | 5512.3991 | 0.25297 | 0.55663 | 8 | 5 | 0.013429 | 0.11643 | 0.041 | 0.04 | 0.020714 | across_c | t | 2 | 0.058571 | 4 | 0.041 | 0.04
design number = 3612-p2022 | 5510.5421 | 0.24641 | 0.49654 | 8 | 5 | 0.014286 | 0.091 | 0.041 | 0.04 | 0.019286 | across_c | t | 2 | 0.057714 | 4 | 0.041 | 0.04
design number = 4264-p2022 | 5508.1033 | 0.25238 | 0.55349 | 8 | 5 | 0.015143 | 0.11643 | 0.041 | 0.04 | 0.025 | across_c | t | 2 | 0.056857 | 4 | 0.041 | 0.04
design number = 3613-p2022 | 5496.3148 | 0.24577 | 0.49553 | 8 | 5 | 0.014286 | 0.091 | 0.041 | 0.04 | 0.020714 | across_c | t | 2 | 0.057714 | 4 | 0.041 | 0.04
design number = 4032-p2022 | 5494.5528 | 0.50848 | 0.58399 | 4 | 5 | 0.015143 | 0.19271 | 0.041 | 0.04 | 0.025 | across_c | t | 2 | 0.056857 | 4 | 0.041 | 0.04
design number = 3614-p2022 | 5479.9976 | 0.24504 | 0.4945 | 8 | 5 | 0.014286 | 0.091 | 0.041 | 0.04 | 0.022143 | across_c | t | 2 | 0.057714 | 4 | 0.041 | 0.04
design number = 4775-p2022 | 5479.1118 | 0.25105 | 0.55455 | 8 | 5 | 0.016 | 0.11643 | 0.041 | 0.04 | 0.023571 | across_c | t | 2 | 0.056 | 4 | 0.041 | 0.04
design number = 2940-p2022 | 5470.7375 | 0.25156 | 0.55764 | 8 | 5 | 0.013429 | 0.11643 | 0.041 | 0.04 | 0.019286 | across_c | t | 2 | 0.058571 | 4 | 0.041 | 0.04
design number = 3624-p2022 | 5465.7428 | 0.25042 | 0.55349 | 8 | 5 | 0.014286 | 0.11643 | 0.041 | 0.04 | 0.025 | across_c | t | 2 | 0.057714 | 4 | 0.041 | 0.04
design number = 3615-p2022 | 5461.5725 | 0.24422 | 0.49345 | 8 | 5 | 0.014286 | 0.091 | 0.041 | 0.04 | 0.023571 | across_c | t | 2 | 0.057714 | 4 | 0.041 | 0.04
design number = 4263-p2022 | 5455.5399 | 0.24995 | 0.55455 | 8 | 5 | 0.015143 | 0.11643 | 0.041 | 0.04 | 0.023571 | across_c | t | 2 | 0.056857 | 4 | 0.041 | 0.04
design number = 3440-p2022 | 5452.7093 | 0.39272 | 0.5305 | 5 | 5 | 0.014286 | 0.14186 | 0.041 | 0.04 | 0.025 | across_c | t | 2 | 0.057714 | 4 | 0.041 | 0.04
design number = 3616-p2022 | 5441.0008 | 0.2433 | 0.49239 | 8 | 5 | 0.014286 | 0.091 | 0.041 | 0.04 | 0.025 | across_c | t | 2 | 0.057714 | 4 | 0.041 | 0.04
design number = 3623-p2022 | 5440.8673 | 0.24926 | 0.55455 | 8 | 5 | 0.014286 | 0.11643 | 0.041 | 0.04 | 0.023571 | across_c | t | 2 | 0.057714 | 4 | 0.041 | 0.04
design number = 3439-p2022 | 5438.4516 | 0.38976 | 0.53156 | 5 | 5 | 0.014286 | 0.14186 | 0.041 | 0.04 | 0.023571 | across_c | t | 2 | 0.057714 | 4 | 0.041 | 0.04
design number = 4774-p2022 | 5428.0044 | 0.24869 | 0.5556 | 8 | 5 | 0.016 | 0.11643 | 0.041 | 0.04 | 0.022143 | across_c | t | 2 | 0.056 | 4 | 0.041 | 0.04
design number = 3438-p2022 | 5415.5643 | 0.38746 | 0.5326 | 5 | 5 | 0.014286 | 0.14186 | 0.041 | 0.04 | 0.022143 | across_c | t | 2 | 0.057714 | 4 | 0.041 | 0.04
design number = 3622-p2022 | 5415.182 | 0.24809 | 0.5556 | 8 | 5 | 0.014286 | 0.11643 | 0.041 | 0.04 | 0.022143 | across_c | t | 2 | 0.057714 | 4 | 0.041 | 0.04
design number = 2938-p2022 | 5409.842 | 0.25155 | 0.5596 | 8 | 5 | 0.013429 | 0.11643 | 0.041 | 0.04 | 0.016429 | across_c | t | 2 | 0.058571 | 4 | 0.041 | 0.04
design number = 2939-p2022 | 5408.5572 | 0.25149 | 0.55864 | 8 | 5 | 0.013429 | 0.11643 | 0.041 | 0.04 | 0.017857 | across_c | t | 2 | 0.058571 | 4 | 0.041 | 0.04
design number = 4833-p2022 | 5407.011 | 0.22754 | 0.58349 | 9 | 5 | 0.016 | 0.11643 | 0.041 | 0.04 | 0.015 | across_c | t | 2 | 0.056 | 4 | 0.041 | 0.04
design number = 4031-p2022 | 5400.3334 | 0.50811 | 0.58505 | 4 | 5 | 0.015143 | 0.19271 | 0.041 | 0.04 | 0.023571 | across_c | t | 2 | 0.056857 | 4 | 0.041 | 0.04
design number = 1400-p2022 | 5400.2291 | 0.27475 | 0.53055 | 7 | 5 | 0.011714 | 0.11643 | 0.041 | 0.04 | 0.025 | across_c | t | 2 | 0.060286 | 4 | 0.041 | 0.04
design number = 4262-p2022 | 5398.7979 | 0.24733 | 0.5556 | 8 | 5 | 0.015143 | 0.11643 | 0.041 | 0.04 | 0.022143 | across_c | t | 2 | 0.056857 | 4 | 0.041 | 0.04
design number = 4030-p2022 | 5393.9022 | 0.5075 | 0.58609 | 4 | 5 | 0.015143 | 0.19271 | 0.041 | 0.04 | 0.022143 | across_c | t | 2 | 0.056857 | 4 | 0.041 | 0.04
design number = 2937-p2022 | 5392.1943 | 0.24859 | 0.56054 | 8 | 5 | 0.013429 | 0.11643 | 0.041 | 0.04 | 0.015 | across_c | t | 2 | 0.058571 | 4 | 0.041 | 0.04
design number = 3437-p2022 | 5387.4196 | 0.38493 | 0.53364 | 5 | 5 | 0.014286 | 0.14186 | 0.041 | 0.04 | 0.020714 | across_c | t | 2 | 0.057714 | 4 | 0.041 | 0.04
design number = 4029-p2022 | 5384.2399 | 0.5066 | 0.58712 | 4 | 5 | 0.015143 | 0.19271 | 0.041 | 0.04 | 0.020714 | across_c | t | 2 | 0.056857 | 4 | 0.041 | 0.04
design number = 1399-p2022 | 5383.8669 | 0.27267 | 0.53161 | 7 | 5 | 0.011714 | 0.11643 | 0.041 | 0.04 | 0.023571 | across_c | t | 2 | 0.060286 | 4 | 0.041 | 0.04
design number = 4544-p2022 | 5381.7053 | 0.49808 | 0.58399 | 4 | 5 | 0.016 | 0.19271 | 0.041 | 0.04 | 0.025 | across_c | t | 2 | 0.056 | 4 | 0.041 | 0.04
design number = 3621-p2022 | 5380.8799 | 0.2465 | 0.55663 | 8 | 5 | 0.014286 | 0.11643 | 0.041 | 0.04 | 0.020714 | across_c | t | 2 | 0.057714 | 4 | 0.041 | 0.04
design number = 4773-p2022 | 5372.002 | 0.24611 | 0.55663 | 8 | 5 | 0.016 | 0.11643 | 0.041 | 0.04 | 0.020714 | across_c | t | 2 | 0.056 | 4 | 0.041 | 0.04
design number = 4028-p2022 | 5370.9651 | 0.50535 | 0.58814 | 4 | 5 | 0.015143 | 0.19271 | 0.041 | 0.04 | 0.019286 | across_c | t | 2 | 0.056857 | 4 | 0.041 | 0.04
design number = 4543-p2022 | 5368.746 | 0.49683 | 0.58505 | 4 | 5 | 0.016 | 0.19271 | 0.041 | 0.04 | 0.023571 | across_c | t | 2 | 0.056 | 4 | 0.041 | 0.04
design number = 1398-p2022 | 5365.8819 | 0.27176 | 0.53265 | 7 | 5 | 0.011714 | 0.11643 | 0.041 | 0.04 | 0.022143 | across_c | t | 2 | 0.060286 | 4 | 0.041 | 0.04
design number = 3436-p2022 | 5353.7658 | 0.38212 | 0.53465 | 5 | 5 | 0.014286 | 0.14186 | 0.041 | 0.04 | 0.019286 | across_c | t | 2 | 0.057714 | 4 | 0.041 | 0.04
design number = 4027-p2022 | 5353.5538 | 0.50371 | 0.58913 | 4 | 5 | 0.015143 | 0.19271 | 0.041 | 0.04 | 0.017857 | across_c | t | 2 | 0.056857 | 4 | 0.041 | 0.04
design number = 4026-p2022 | 5348.0553 | 0.49821 | 0.5901 | 4 | 5 | 0.015143 | 0.19271 | 0.041 | 0.04 | 0.016429 | across_c | t | 2 | 0.056857 | 4 | 0.041 | 0.04
design number = 1397-p2022 | 5344.5423 | 0.27068 | 0.53368 | 7 | 5 | 0.011714 | 0.11643 | 0.041 | 0.04 | 0.020714 | across_c | t | 2 | 0.060286 | 4 | 0.041 | 0.04
design number = 4080-p2022 | 5342.0815 | 0.38611 | 0.5305 | 5 | 5 | 0.015143 | 0.14186 | 0.041 | 0.04 | 0.025 | across_c | t | 2 | 0.056857 | 4 | 0.041 | 0.04
design number = 4261-p2022 | 5341.1626 | 0.24469 | 0.55663 | 8 | 5 | 0.015143 | 0.11643 | 0.041 | 0.04 | 0.020714 | across_c | t | 2 | 0.056857 | 4 | 0.041 | 0.04
design number = 4079-p2022 | 5325.972 | 0.38494 | 0.53156 | 5 | 5 | 0.015143 | 0.14186 | 0.041 | 0.04 | 0.023571 | across_c | t | 2 | 0.056857 | 4 | 0.041 | 0.04
design number = 1396-p2022 | 5319.472 | 0.26941 | 0.5347 | 7 | 5 | 0.011714 | 0.11643 | 0.041 | 0.04 | 0.019286 | across_c | t | 2 | 0.060286 | 4 | 0.041 | 0.04
design number = 4025-p2022 | 5318.5162 | 0.49345 | 0.59104 | 4 | 5 | 0.015143 | 0.19271 | 0.041 | 0.04 | 0.015 | across_c | t | 2 | 0.056857 | 4 | 0.041 | 0.04
design number = 3435-p2022 | 5315.4794 | 0.37939 | 0.53564 | 5 | 5 | 0.014286 | 0.14186 | 0.041 | 0.04 | 0.017857 | across_c | t | 2 | 0.057714 | 4 | 0.041 | 0.04
design number = 4772-p2022 | 5314.2204 | 0.24346 | 0.55764 | 8 | 5 | 0.016 | 0.11643 | 0.041 | 0.04 | 0.019286 | across_c | t | 2 | 0.056 | 4 | 0.041 | 0.04
design number = 4078-p2022 | 5313.3749 | 0.38163 | 0.5326 | 5 | 5 | 0.015143 | 0.14186 | 0.041 | 0.04 | 0.022143 | across_c | t | 2 | 0.056857 | 4 | 0.041 | 0.04
design number = 4249-p2022 | 5303.4531 | 0.23715 | 0.49944 | 8 | 5 | 0.015143 | 0.091 | 0.041 | 0.04 | 0.015 | across_c | t | 2 | 0.056857 | 4 | 0.041 | 0.04
design number = 4250-p2022 | 5295.5105 | 0.23679 | 0.4985 | 8 | 5 | 0.015143 | 0.091 | 0.041 | 0.04 | 0.016429 | across_c | t | 2 | 0.056857 | 4 | 0.041 | 0.04
design number = 4077-p2022 | 5289.9775 | 0.37912 | 0.53364 | 5 | 5 | 0.015143 | 0.14186 | 0.041 | 0.04 | 0.020714 | across_c | t | 2 | 0.056857 | 4 | 0.041 | 0.04
design number = 2161-p2022 | 5285.9618 | 0.26513 | 0.48158 | 7 | 5 | 0.012571 | 0.091 | 0.041 | 0.04 | 0.015 | across_c | t | 2 | 0.059429 | 4 | 0.041 | 0.04
design number = 4251-p2022 | 5285.3297 | 0.23634 | 0.49753 | 8 | 5 | 0.015143 | 0.091 | 0.041 | 0.04 | 0.017857 | across_c | t | 2 | 0.056857 | 4 | 0.041 | 0.04
design number = 1395-p2022 | 5281.5614 | 0.26816 | 0.53569 | 7 | 5 | 0.011714 | 0.11643 | 0.041 | 0.04 | 0.017857 | across_c | t | 2 | 0.060286 | 4 | 0.041 | 0.04
design number = 2162-p2022 | 5280.564 | 0.26486 | 0.48064 | 7 | 5 | 0.012571 | 0.091 | 0.041 | 0.04 | 0.016429 | across_c | t | 2 | 0.059429 | 4 | 0.041 | 0.04
design number = 4260-p2022 | 5274.8389 | 0.24164 | 0.55764 | 8 | 5 | 0.015143 | 0.11643 | 0.041 | 0.04 | 0.019286 | across_c | t | 2 | 0.056857 | 4 | 0.041 | 0.04
design number = 2163-p2022 | 5273.2857 | 0.2645 | 0.47967 | 7 | 5 | 0.012571 | 0.091 | 0.041 | 0.04 | 0.017857 | across_c | t | 2 | 0.059429 | 4 | 0.041 | 0.04
design number = 4252-p2022 | 5272.9835 | 0.23579 | 0.49654 | 8 | 5 | 0.015143 | 0.091 | 0.041 | 0.04 | 0.019286 | across_c | t | 2 | 0.056857 | 4 | 0.041 | 0.04
design number = 4542-p2022 | 5269.8875 | 0.49584 | 0.58609 | 4 | 5 | 0.016 | 0.19271 | 0.041 | 0.04 | 0.022143 | across_c | t | 2 | 0.056 | 4 | 0.041 | 0.04
design number = 3434-p2022 | 5269.5385 | 0.3758 | 0.53661 | 5 | 5 | 0.014286 | 0.14186 | 0.041 | 0.04 | 0.016429 | across_c | t | 2 | 0.057714 | 4 | 0.041 | 0.04
design number = 2164-p2022 | 5262.9275 | 0.26396 | 0.47868 | 7 | 5 | 0.012571 | 0.091 | 0.041 | 0.04 | 0.019286 | across_c | t | 2 | 0.059429 | 4 | 0.041 | 0.04
design number = 4541-p2022 | 5261.346 | 0.49503 | 0.58712 | 4 | 5 | 0.016 | 0.19271 | 0.041 | 0.04 | 0.020714 | across_c | t | 2 | 0.056 | 4 | 0.041 | 0.04
design number = 4076-p2022 | 5260.4108 | 0.37636 | 0.53465 | 5 | 5 | 0.015143 | 0.14186 | 0.041 | 0.04 | 0.019286 | across_c | t | 2 | 0.056857 | 4 | 0.041 | 0.04
design number = 4253-p2022 | 5258.5096 | 0.23514 | 0.49553 | 8 | 5 | 0.015143 | 0.091 | 0.041 | 0.04 | 0.020714 | across_c | t | 2 | 0.056857 | 4 | 0.041 | 0.04
design number = 3620-p2022 | 5255.9658 | 0.24113 | 0.55764 | 8 | 5 | 0.014286 | 0.11643 | 0.041 | 0.04 | 0.019286 | across_c | t | 2 | 0.057714 | 4 | 0.041 | 0.04
design number = 2165-p2022 | 5252.0546 | 0.26342 | 0.47767 | 7 | 5 | 0.012571 | 0.091 | 0.041 | 0.04 | 0.020714 | across_c | t | 2 | 0.059429 | 4 | 0.041 | 0.04
design number = 4540-p2022 | 5249.1681 | 0.49389 | 0.58814 | 4 | 5 | 0.016 | 0.19271 | 0.041 | 0.04 | 0.019286 | across_c | t | 2 | 0.056 | 4 | 0.041 | 0.04
design number = 4771-p2022 | 5246.7466 | 0.24035 | 0.55864 | 8 | 5 | 0.016 | 0.11643 | 0.041 | 0.04 | 0.017857 | across_c | t | 2 | 0.056 | 4 | 0.041 | 0.04
design number = 4254-p2022 | 5241.9176 | 0.2344 | 0.4945 | 8 | 5 | 0.015143 | 0.091 | 0.041 | 0.04 | 0.022143 | across_c | t | 2 | 0.056857 | 4 | 0.041 | 0.04
design number = 2166-p2022 | 5239.3577 | 0.26278 | 0.47663 | 7 | 5 | 0.012571 | 0.091 | 0.041 | 0.04 | 0.022143 | across_c | t | 2 | 0.059429 | 4 | 0.041 | 0.04
design number = 4592-p2022 | 5234.5897 | 0.37834 | 0.5305 | 5 | 5 | 0.016 | 0.14186 | 0.041 | 0.04 | 0.025 | across_c | t | 2 | 0.056 | 4 | 0.041 | 0.04
design number = 4539-p2022 | 5232.8434 | 0.49235 | 0.58913 | 4 | 5 | 0.016 | 0.19271 | 0.041 | 0.04 | 0.017857 | across_c | t | 2 | 0.056 | 4 | 0.041 | 0.04
design number = 2167-p2022 | 5224.815 | 0.26205 | 0.47559 | 7 | 5 | 0.012571 | 0.091 | 0.041 | 0.04 | 0.023571 | across_c | t | 2 | 0.059429 | 4 | 0.041 | 0.04
design number = 4075-p2022 | 5224.2964 | 0.37327 | 0.53564 | 5 | 5 | 0.015143 | 0.14186 | 0.041 | 0.04 | 0.017857 | across_c | t | 2 | 0.056857 | 4 | 0.041 | 0.04
design number = 4255-p2022 | 5221.7344 | 0.23352 | 0.49345 | 8 | 5 | 0.015143 | 0.091 | 0.041 | 0.04 | 0.023571 | across_c | t | 2 | 0.056857 | 4 | 0.041 | 0.04
design number = 1394-p2022 | 5221.4704 | 0.26649 | 0.53666 | 7 | 5 | 0.011714 | 0.11643 | 0.041 | 0.04 | 0.016429 | across_c | t | 2 | 0.060286 | 4 | 0.041 | 0.04
design number = 4591-p2022 | 5220.5469 | 0.37732 | 0.53156 | 5 | 5 | 0.016 | 0.14186 | 0.041 | 0.04 | 0.023571 | across_c | t | 2 | 0.056 | 4 | 0.041 | 0.04
design number = 4538-p2022 | 5211.6646 | 0.49036 | 0.5901 | 4 | 5 | 0.016 | 0.19271 | 0.041 | 0.04 | 0.016429 | across_c | t | 2 | 0.056 | 4 | 0.041 | 0.04
design number = 3619-p2022 | 5211.1653 | 0.23947 | 0.55864 | 8 | 5 | 0.014286 | 0.11643 | 0.041 | 0.04 | 0.017857 | across_c | t | 2 | 0.057714 | 4 | 0.041 | 0.04
design number = 2168-p2022 | 5207.1925 | 0.26115 | 0.47453 | 7 | 5 | 0.012571 | 0.091 | 0.041 | 0.04 | 0.025 | across_c | t | 2 | 0.059429 | 4 | 0.041 | 0.04
design number = 4590-p2022 | 5202.7748 | 0.37604 | 0.5326 | 5 | 5 | 0.016 | 0.14186 | 0.041 | 0.04 | 0.022143 | across_c | t | 2 | 0.056 | 4 | 0.041 | 0.04
design number = 4256-p2022 | 5200.9372 | 0.23259 | 0.49239 | 8 | 5 | 0.015143 | 0.091 | 0.041 | 0.04 | 0.025 | across_c | t | 2 | 0.056857 | 4 | 0.041 | 0.04
design number = 4537-p2022 | 5199.9014 | 0.48441 | 0.59104 | 4 | 5 | 0.016 | 0.19271 | 0.041 | 0.04 | 0.015 | across_c | t | 2 | 0.056 | 4 | 0.041 | 0.04
design number = 4589-p2022 | 5184.9381 | 0.37343 | 0.53364 | 5 | 5 | 0.016 | 0.14186 | 0.041 | 0.04 | 0.020714 | across_c | t | 2 | 0.056 | 4 | 0.041 | 0.04
design number = 4074-p2022 | 5180.989 | 0.36979 | 0.53661 | 5 | 5 | 0.015143 | 0.14186 | 0.041 | 0.04 | 0.016429 | across_c | t | 2 | 0.056857 | 4 | 0.041 | 0.04
design number = 2176-p2022 | 5173.1689 | 0.26557 | 0.53055 | 7 | 5 | 0.012571 | 0.11643 | 0.041 | 0.04 | 0.025 | across_c | t | 2 | 0.059429 | 4 | 0.041 | 0.04
design number = 4588-p2022 | 5161.4404 | 0.36991 | 0.53465 | 5 | 5 | 0.016 | 0.14186 | 0.041 | 0.04 | 0.019286 | across_c | t | 2 | 0.056 | 4 | 0.041 | 0.04
design number = 1393-p2022 | 5161.4261 | 0.26399 | 0.5376 | 7 | 5 | 0.011714 | 0.11643 | 0.041 | 0.04 | 0.015 | across_c | t | 2 | 0.060286 | 4 | 0.041 | 0.04
design number = 3618-p2022 | 5145.9441 | 0.23872 | 0.5596 | 8 | 5 | 0.014286 | 0.11643 | 0.041 | 0.04 | 0.016429 | across_c | t | 2 | 0.057714 | 4 | 0.041 | 0.04
design number = 3617-p2022 | 5136.5959 | 0.23884 | 0.56054 | 8 | 5 | 0.014286 | 0.11643 | 0.041 | 0.04 | 0.015 | across_c | t | 2 | 0.057714 | 4 | 0.041 | 0.04
design number = 3433-p2022 | 5133.0085 | 0.371 | 0.53755 | 5 | 5 | 0.014286 | 0.14186 | 0.041 | 0.04 | 0.015 | across_c | t | 2 | 0.057714 | 4 | 0.041 | 0.04
design number = 4073-p2022 | 5129.4754 | 0.36581 | 0.53755 | 5 | 5 | 0.015143 | 0.14186 | 0.041 | 0.04 | 0.015 | across_c | t | 2 | 0.056857 | 4 | 0.041 | 0.04
design number = 4587-p2022 | 5128.2061 | 0.3669 | 0.53564 | 5 | 5 | 0.016 | 0.14186 | 0.041 | 0.04 | 0.017857 | across_c | t | 2 | 0.056 | 4 | 0.041 | 0.04
design number = 4259-p2022 | 5122.0134 | 0.23492 | 0.55864 | 8 | 5 | 0.015143 | 0.11643 | 0.041 | 0.04 | 0.017857 | across_c | t | 2 | 0.056857 | 4 | 0.041 | 0.04
design number = 4770-p2022 | 5092.4567 | 0.23356 | 0.5596 | 8 | 5 | 0.016 | 0.11643 | 0.041 | 0.04 | 0.016429 | across_c | t | 2 | 0.056 | 4 | 0.041 | 0.04
design number = 4761-p2022 | 5088.6307 | 0.22754 | 0.49944 | 8 | 5 | 0.016 | 0.091 | 0.041 | 0.04 | 0.015 | across_c | t | 2 | 0.056 | 4 | 0.041 | 0.04
design number = 4586-p2022 | 5087.3997 | 0.36349 | 0.53661 | 5 | 5 | 0.016 | 0.14186 | 0.041 | 0.04 | 0.016429 | across_c | t | 2 | 0.056 | 4 | 0.041 | 0.04
design number = 4762-p2022 | 5080.7578 | 0.22719 | 0.4985 | 8 | 5 | 0.016 | 0.091 | 0.041 | 0.04 | 0.016429 | across_c | t | 2 | 0.056 | 4 | 0.041 | 0.04
design number = 2175-p2022 | 5074.1761 | 0.25897 | 0.53161 | 7 | 5 | 0.012571 | 0.11643 | 0.041 | 0.04 | 0.023571 | across_c | t | 2 | 0.059429 | 4 | 0.041 | 0.04
design number = 4763-p2022 | 5070.5839 | 0.22674 | 0.49753 | 8 | 5 | 0.016 | 0.091 | 0.041 | 0.04 | 0.017857 | across_c | t | 2 | 0.056 | 4 | 0.041 | 0.04
design number = 4764-p2022 | 5058.1946 | 0.22618 | 0.49654 | 8 | 5 | 0.016 | 0.091 | 0.041 | 0.04 | 0.019286 | across_c | t | 2 | 0.056 | 4 | 0.041 | 0.04
design number = 2174-p2022 | 5053.2081 | 0.25592 | 0.53265 | 7 | 5 | 0.012571 | 0.11643 | 0.041 | 0.04 | 0.022143 | across_c | t | 2 | 0.059429 | 4 | 0.041 | 0.04
design number = 4765-p2022 | 5043.6357 | 0.22553 | 0.49553 | 8 | 5 | 0.016 | 0.091 | 0.041 | 0.04 | 0.020714 | across_c | t | 2 | 0.056 | 4 | 0.041 | 0.04
design number = 4258-p2022 | 5040.7025 | 0.23164 | 0.5596 | 8 | 5 | 0.015143 | 0.11643 | 0.041 | 0.04 | 0.016429 | across_c | t | 2 | 0.056857 | 4 | 0.041 | 0.04
design number = 4585-p2022 | 5038.0454 | 0.35959 | 0.53755 | 5 | 5 | 0.016 | 0.14186 | 0.041 | 0.04 | 0.015 | across_c | t | 2 | 0.056 | 4 | 0.041 | 0.04
design number = 2173-p2022 | 5036.3146 | 0.25507 | 0.53368 | 7 | 5 | 0.012571 | 0.11643 | 0.041 | 0.04 | 0.020714 | across_c | t | 2 | 0.059429 | 4 | 0.041 | 0.04
design number = 4766-p2022 | 5025.5165 | 0.22474 | 0.4945 | 8 | 5 | 0.016 | 0.091 | 0.041 | 0.04 | 0.022143 | across_c | t | 2 | 0.056 | 4 | 0.041 | 0.04
design number = 4712-p2022 | 5018.3307 | 0.25732 | 0.53055 | 7 | 5 | 0.016 | 0.11643 | 0.041 | 0.04 | 0.025 | across_c | t | 2 | 0.056 | 4 | 0.041 | 0.04
design number = 2865-p2022 | 5017.8984 | 0.25167 | 0.48158 | 7 | 5 | 0.013429 | 0.091 | 0.041 | 0.04 | 0.015 | across_c | t | 2 | 0.058571 | 4 | 0.041 | 0.04
design number = 4200-p2022 | 5016.8443 | 0.25734 | 0.53055 | 7 | 5 | 0.015143 | 0.11643 | 0.041 | 0.04 | 0.025 | across_c | t | 2 | 0.056857 | 4 | 0.041 | 0.04
design number = 2172-p2022 | 5015.4168 | 0.25401 | 0.5347 | 7 | 5 | 0.012571 | 0.11643 | 0.041 | 0.04 | 0.019286 | across_c | t | 2 | 0.059429 | 4 | 0.041 | 0.04
design number = 2866-p2022 | 5011.7299 | 0.25136 | 0.48064 | 7 | 5 | 0.013429 | 0.091 | 0.041 | 0.04 | 0.016429 | across_c | t | 2 | 0.058571 | 4 | 0.041 | 0.04
design number = 4767-p2022 | 5006.7231 | 0.2239 | 0.49345 | 8 | 5 | 0.016 | 0.091 | 0.041 | 0.04 | 0.023571 | across_c | t | 2 | 0.056 | 4 | 0.041 | 0.04
design number = 4769-p2022 | 5004.6079 | 0.23012 | 0.56054 | 8 | 5 | 0.016 | 0.11643 | 0.041 | 0.04 | 0.015 | across_c | t | 2 | 0.056 | 4 | 0.041 | 0.04
design number = 2867-p2022 | 5003.6574 | 0.25096 | 0.47967 | 7 | 5 | 0.013429 | 0.091 | 0.041 | 0.04 | 0.017857 | across_c | t | 2 | 0.058571 | 4 | 0.041 | 0.04
design number = 2868-p2022 | 4992.5707 | 0.25039 | 0.47868 | 7 | 5 | 0.013429 | 0.091 | 0.041 | 0.04 | 0.019286 | across_c | t | 2 | 0.058571 | 4 | 0.041 | 0.04
design number = 2171-p2022 | 4990.0028 | 0.25272 | 0.53569 | 7 | 5 | 0.012571 | 0.11643 | 0.041 | 0.04 | 0.017857 | across_c | t | 2 | 0.059429 | 4 | 0.041 | 0.04
design number = 4768-p2022 | 4985.7364 | 0.22296 | 0.49239 | 8 | 5 | 0.016 | 0.091 | 0.041 | 0.04 | 0.025 | across_c | t | 2 | 0.056 | 4 | 0.041 | 0.04
design number = 2869-p2022 | 4980.887 | 0.2498 | 0.47767 | 7 | 5 | 0.013429 | 0.091 | 0.041 | 0.04 | 0.020714 | across_c | t | 2 | 0.058571 | 4 | 0.041 | 0.04
design number = 4711-p2022 | 4977.0248 | 0.2553 | 0.53161 | 7 | 5 | 0.016 | 0.11643 | 0.041 | 0.04 | 0.023571 | across_c | t | 2 | 0.056 | 4 | 0.041 | 0.04
design number = 4024-p2022 | 4971.4749 | 0.45764 | 0.54322 | 4 | 5 | 0.015143 | 0.16729 | 0.041 | 0.04 | 0.025 | across_c | t | 2 | 0.056857 | 4 | 0.041 | 0.04
design number = 4199-p2022 | 4970.4462 | 0.25504 | 0.53161 | 7 | 5 | 0.015143 | 0.11643 | 0.041 | 0.04 | 0.023571 | across_c | t | 2 | 0.056857 | 4 | 0.041 | 0.04
design number = 3560-p2022 | 4969.5397 | 0.255 | 0.53055 | 7 | 5 | 0.014286 | 0.11643 | 0.041 | 0.04 | 0.025 | across_c | t | 2 | 0.057714 | 4 | 0.041 | 0.04
design number = 2870-p2022 | 4967.3805 | 0.24912 | 0.47663 | 7 | 5 | 0.013429 | 0.091 | 0.041 | 0.04 | 0.022143 | across_c | t | 2 | 0.058571 | 4 | 0.041 | 0.04
design number = 4023-p2022 | 4965.5243 | 0.45709 | 0.54428 | 4 | 5 | 0.015143 | 0.16729 | 0.041 | 0.04 | 0.023571 | across_c | t | 2 | 0.056857 | 4 | 0.041 | 0.04
design number = 2170-p2022 | 4959.3771 | 0.25117 | 0.53666 | 7 | 5 | 0.012571 | 0.11643 | 0.041 | 0.04 | 0.016429 | across_c | t | 2 | 0.059429 | 4 | 0.041 | 0.04
design number = 4022-p2022 | 4956.5982 | 0.45627 | 0.54533 | 4 | 5 | 0.015143 | 0.16729 | 0.041 | 0.04 | 0.022143 | across_c | t | 2 | 0.056857 | 4 | 0.041 | 0.04
design number = 4021-p2022 | 4952.4978 | 0.45372 | 0.54636 | 4 | 5 | 0.015143 | 0.16729 | 0.041 | 0.04 | 0.020714 | across_c | t | 2 | 0.056857 | 4 | 0.041 | 0.04
design number = 2871-p2022 | 4952.0349 | 0.24835 | 0.47559 | 7 | 5 | 0.013429 | 0.091 | 0.041 | 0.04 | 0.023571 | across_c | t | 2 | 0.058571 | 4 | 0.041 | 0.04
design number = 4257-p2022 | 4945.6767 | 0.22943 | 0.56054 | 8 | 5 | 0.015143 | 0.11643 | 0.041 | 0.04 | 0.015 | across_c | t | 2 | 0.056857 | 4 | 0.041 | 0.04
design number = 4020-p2022 | 4945.6763 | 0.44938 | 0.54738 | 4 | 5 | 0.015143 | 0.16729 | 0.041 | 0.04 | 0.019286 | across_c | t | 2 | 0.056857 | 4 | 0.041 | 0.04
design number = 2872-p2022 | 4934.8169 | 0.24749 | 0.47453 | 7 | 5 | 0.013429 | 0.091 | 0.041 | 0.04 | 0.025 | across_c | t | 2 | 0.058571 | 4 | 0.041 | 0.04
design number = 2880-p2022 | 4932.7608 | 0.25318 | 0.53055 | 7 | 5 | 0.013429 | 0.11643 | 0.041 | 0.04 | 0.025 | across_c | t | 2 | 0.058571 | 4 | 0.041 | 0.04
design number = 4710-p2022 | 4931.6372 | 0.25305 | 0.53265 | 7 | 5 | 0.016 | 0.11643 | 0.041 | 0.04 | 0.022143 | across_c | t | 2 | 0.056 | 4 | 0.041 | 0.04
design number = 4019-p2022 | 4922.6645 | 0.44614 | 0.54837 | 4 | 5 | 0.015143 | 0.16729 | 0.041 | 0.04 | 0.017857 | across_c | t | 2 | 0.056857 | 4 | 0.041 | 0.04
design number = 4198-p2022 | 4920.2906 | 0.25254 | 0.53265 | 7 | 5 | 0.015143 | 0.11643 | 0.041 | 0.04 | 0.022143 | across_c | t | 2 | 0.056857 | 4 | 0.041 | 0.04
design number = 3559-p2022 | 4916.8316 | 0.25236 | 0.53161 | 7 | 5 | 0.014286 | 0.11643 | 0.041 | 0.04 | 0.023571 | across_c | t | 2 | 0.057714 | 4 | 0.041 | 0.04
design number = 2879-p2022 | 4906.2738 | 0.25187 | 0.53161 | 7 | 5 | 0.013429 | 0.11643 | 0.041 | 0.04 | 0.023571 | across_c | t | 2 | 0.058571 | 4 | 0.041 | 0.04
design number = 2169-p2022 | 4899.0846 | 0.24968 | 0.5376 | 7 | 5 | 0.012571 | 0.11643 | 0.041 | 0.04 | 0.015 | across_c | t | 2 | 0.059429 | 4 | 0.041 | 0.04
design number = 4018-p2022 | 4890.6803 | 0.4426 | 0.54933 | 4 | 5 | 0.015143 | 0.16729 | 0.041 | 0.04 | 0.016429 | across_c | t | 2 | 0.056857 | 4 | 0.041 | 0.04
design number = 4709-p2022 | 4881.8408 | 0.25056 | 0.53368 | 7 | 5 | 0.016 | 0.11643 | 0.041 | 0.04 | 0.020714 | across_c | t | 2 | 0.056 | 4 | 0.041 | 0.04
design number = 2878-p2022 | 4879.8908 | 0.25052 | 0.53265 | 7 | 5 | 0.013429 | 0.11643 | 0.041 | 0.04 | 0.022143 | across_c | t | 2 | 0.058571 | 4 | 0.041 | 0.04
design number = 4197-p2022 | 4869.7389 | 0.24994 | 0.53368 | 7 | 5 | 0.015143 | 0.11643 | 0.041 | 0.04 | 0.020714 | across_c | t | 2 | 0.056857 | 4 | 0.041 | 0.04
design number = 3558-p2022 | 4860.7598 | 0.24953 | 0.53265 | 7 | 5 | 0.014286 | 0.11643 | 0.041 | 0.04 | 0.022143 | across_c | t | 2 | 0.057714 | 4 | 0.041 | 0.04
design number = 4536-p2022 | 4856.5546 | 0.44706 | 0.54322 | 4 | 5 | 0.016 | 0.16729 | 0.041 | 0.04 | 0.025 | across_c | t | 2 | 0.056 | 4 | 0.041 | 0.04
design number = 4535-p2022 | 4851.9767 | 0.44664 | 0.54428 | 4 | 5 | 0.016 | 0.16729 | 0.041 | 0.04 | 0.023571 | across_c | t | 2 | 0.056 | 4 | 0.041 | 0.04
design number = 4017-p2022 | 4851.8667 | 0.43889 | 0.55027 | 4 | 5 | 0.015143 | 0.16729 | 0.041 | 0.04 | 0.015 | across_c | t | 2 | 0.056857 | 4 | 0.041 | 0.04
design number = 4534-p2022 | 4844.3859 | 0.44594 | 0.54533 | 4 | 5 | 0.016 | 0.16729 | 0.041 | 0.04 | 0.022143 | across_c | t | 2 | 0.056 | 4 | 0.041 | 0.04
design number = 4533-p2022 | 4833.496 | 0.44493 | 0.54636 | 4 | 5 | 0.016 | 0.16729 | 0.041 | 0.04 | 0.020714 | across_c | t | 2 | 0.056 | 4 | 0.041 | 0.04
design number = 4708-p2022 | 4830.8316 | 0.24794 | 0.5347 | 7 | 5 | 0.016 | 0.11643 | 0.041 | 0.04 | 0.019286 | across_c | t | 2 | 0.056 | 4 | 0.041 | 0.04
design number = 4532-p2022 | 4818.9134 | 0.44359 | 0.54738 | 4 | 5 | 0.016 | 0.16729 | 0.041 | 0.04 | 0.019286 | across_c | t | 2 | 0.056 | 4 | 0.041 | 0.04
design number = 4531-p2022 | 4814.4243 | 0.43833 | 0.54837 | 4 | 5 | 0.016 | 0.16729 | 0.041 | 0.04 | 0.017857 | across_c | t | 2 | 0.056 | 4 | 0.041 | 0.04
design number = 4196-p2022 | 4810.7964 | 0.24697 | 0.5347 | 7 | 5 | 0.015143 | 0.11643 | 0.041 | 0.04 | 0.019286 | across_c | t | 2 | 0.056857 | 4 | 0.041 | 0.04
design number = 3557-p2022 | 4804.5505 | 0.24665 | 0.53368 | 7 | 5 | 0.014286 | 0.11643 | 0.041 | 0.04 | 0.020714 | across_c | t | 2 | 0.057714 | 4 | 0.041 | 0.04
design number = 4530-p2022 | 4788.9432 | 0.43402 | 0.54933 | 4 | 5 | 0.016 | 0.16729 | 0.041 | 0.04 | 0.016429 | across_c | t | 2 | 0.056 | 4 | 0.041 | 0.04
design number = 2877-p2022 | 4783.0469 | 0.24335 | 0.53368 | 7 | 5 | 0.013429 | 0.11643 | 0.041 | 0.04 | 0.020714 | across_c | t | 2 | 0.058571 | 4 | 0.041 | 0.04
design number = 3545-p2022 | 4780.2774 | 0.23974 | 0.48158 | 7 | 5 | 0.014286 | 0.091 | 0.041 | 0.04 | 0.015 | across_c | t | 2 | 0.057714 | 4 | 0.041 | 0.04
design number = 3546-p2022 | 4773.8885 | 0.23942 | 0.48064 | 7 | 5 | 0.014286 | 0.091 | 0.041 | 0.04 | 0.016429 | across_c | t | 2 | 0.057714 | 4 | 0.041 | 0.04
design number = 4707-p2022 | 4770.5307 | 0.2449 | 0.53569 | 7 | 5 | 0.016 | 0.11643 | 0.041 | 0.04 | 0.017857 | across_c | t | 2 | 0.056 | 4 | 0.041 | 0.04
design number = 3547-p2022 | 4765.5614 | 0.239 | 0.47967 | 7 | 5 | 0.014286 | 0.091 | 0.041 | 0.04 | 0.017857 | across_c | t | 2 | 0.057714 | 4 | 0.041 | 0.04
design number = 2876-p2022 | 4763.0308 | 0.24123 | 0.5347 | 7 | 5 | 0.013429 | 0.11643 | 0.041 | 0.04 | 0.019286 | across_c | t | 2 | 0.058571 | 4 | 0.041 | 0.04
design number = 3548-p2022 | 4755.358 | 0.23849 | 0.47868 | 7 | 5 | 0.014286 | 0.091 | 0.041 | 0.04 | 0.019286 | across_c | t | 2 | 0.057714 | 4 | 0.041 | 0.04
design number = 4529-p2022 | 4751.5268 | 0.43001 | 0.55027 | 4 | 5 | 0.016 | 0.16729 | 0.041 | 0.04 | 0.015 | across_c | t | 2 | 0.056 | 4 | 0.041 | 0.04
design number = 3549-p2022 | 4743.3103 | 0.23789 | 0.47767 | 7 | 5 | 0.014286 | 0.091 | 0.041 | 0.04 | 0.020714 | across_c | t | 2 | 0.057714 | 4 | 0.041 | 0.04
design number = 2875-p2022 | 4740.7441 | 0.2401 | 0.53569 | 7 | 5 | 0.013429 | 0.11643 | 0.041 | 0.04 | 0.017857 | across_c | t | 2 | 0.058571 | 4 | 0.041 | 0.04
design number = 3550-p2022 | 4728.3304 | 0.23711 | 0.47663 | 7 | 5 | 0.014286 | 0.091 | 0.041 | 0.04 | 0.022143 | across_c | t | 2 | 0.057714 | 4 | 0.041 | 0.04
design number = 2874-p2022 | 4713.0913 | 0.2387 | 0.53666 | 7 | 5 | 0.013429 | 0.11643 | 0.041 | 0.04 | 0.016429 | across_c | t | 2 | 0.058571 | 4 | 0.041 | 0.04
design number = 3551-p2022 | 4712.6836 | 0.23633 | 0.47559 | 7 | 5 | 0.014286 | 0.091 | 0.041 | 0.04 | 0.023571 | across_c | t | 2 | 0.057714 | 4 | 0.041 | 0.04
design number = 3552-p2022 | 4695.1645 | 0.23545 | 0.47453 | 7 | 5 | 0.014286 | 0.091 | 0.041 | 0.04 | 0.025 | across_c | t | 2 | 0.057714 | 4 | 0.041 | 0.04
design number = 4195-p2022 | 4682.4403 | 0.23898 | 0.53569 | 7 | 5 | 0.015143 | 0.11643 | 0.041 | 0.04 | 0.017857 | across_c | t | 2 | 0.056857 | 4 | 0.041 | 0.04
design number = 2873-p2022 | 4679.1095 | 0.23698 | 0.5376 | 7 | 5 | 0.013429 | 0.11643 | 0.041 | 0.04 | 0.015 | across_c | t | 2 | 0.058571 | 4 | 0.041 | 0.04
design number = 3556-p2022 | 4675.8547 | 0.2383 | 0.5347 | 7 | 5 | 0.014286 | 0.11643 | 0.041 | 0.04 | 0.019286 | across_c | t | 2 | 0.057714 | 4 | 0.041 | 0.04
design number = 4706-p2022 | 4640.5764 | 0.23684 | 0.53666 | 7 | 5 | 0.016 | 0.11643 | 0.041 | 0.04 | 0.016429 | across_c | t | 2 | 0.056 | 4 | 0.041 | 0.04
design number = 4194-p2022 | 4626.92 | 0.23433 | 0.53666 | 7 | 5 | 0.015143 | 0.11643 | 0.041 | 0.04 | 0.016429 | across_c | t | 2 | 0.056857 | 4 | 0.041 | 0.04
design number = 3555-p2022 | 4622.9203 | 0.23413 | 0.53569 | 7 | 5 | 0.014286 | 0.11643 | 0.041 | 0.04 | 0.017857 | across_c | t | 2 | 0.057714 | 4 | 0.041 | 0.04
design number = 4705-p2022 | 4582.9182 | 0.23211 | 0.5376 | 7 | 5 | 0.016 | 0.11643 | 0.041 | 0.04 | 0.015 | across_c | t | 2 | 0.056 | 4 | 0.041 | 0.04
design number = 4193-p2022 | 4573.0171 | 0.2316 | 0.5376 | 7 | 5 | 0.015143 | 0.11643 | 0.041 | 0.04 | 0.015 | across_c | t | 2 | 0.056857 | 4 | 0.041 | 0.04
design number = 3554-p2022 | 4570.165 | 0.23146 | 0.53666 | 7 | 5 | 0.014286 | 0.11643 | 0.041 | 0.04 | 0.016429 | across_c | t | 2 | 0.057714 | 4 | 0.041 | 0.04
design number = 4185-p2022 | 4569.0261 | 0.22914 | 0.48158 | 7 | 5 | 0.015143 | 0.091 | 0.041 | 0.04 | 0.015 | across_c | t | 2 | 0.056857 | 4 | 0.041 | 0.04
design number = 4186-p2022 | 4562.6327 | 0.22882 | 0.48064 | 7 | 5 | 0.015143 | 0.091 | 0.041 | 0.04 | 0.016429 | across_c | t | 2 | 0.056857 | 4 | 0.041 | 0.04
design number = 4187-p2022 | 4554.2525 | 0.2284 | 0.47967 | 7 | 5 | 0.015143 | 0.091 | 0.041 | 0.04 | 0.017857 | across_c | t | 2 | 0.056857 | 4 | 0.041 | 0.04
design number = 4188-p2022 | 4543.9589 | 0.22789 | 0.47868 | 7 | 5 | 0.015143 | 0.091 | 0.041 | 0.04 | 0.019286 | across_c | t | 2 | 0.056857 | 4 | 0.041 | 0.04
design number = 4189-p2022 | 4530.7414 | 0.22721 | 0.47767 | 7 | 5 | 0.015143 | 0.091 | 0.041 | 0.04 | 0.020714 | across_c | t | 2 | 0.056857 | 4 | 0.041 | 0.04
design number = 4190-p2022 | 4516.7908 | 0.22651 | 0.47663 | 7 | 5 | 0.015143 | 0.091 | 0.041 | 0.04 | 0.022143 | across_c | t | 2 | 0.056857 | 4 | 0.041 | 0.04
design number = 3553-p2022 | 4511.2239 | 0.22847 | 0.5376 | 7 | 5 | 0.014286 | 0.11643 | 0.041 | 0.04 | 0.015 | across_c | t | 2 | 0.057714 | 4 | 0.041 | 0.04
design number = 4191-p2022 | 4500.9779 | 0.22571 | 0.47559 | 7 | 5 | 0.015143 | 0.091 | 0.041 | 0.04 | 0.023571 | across_c | t | 2 | 0.056857 | 4 | 0.041 | 0.04
design number = 4192-p2022 | 4483.2758 | 0.22483 | 0.47453 | 7 | 5 | 0.015143 | 0.091 | 0.041 | 0.04 | 0.025 | across_c | t | 2 | 0.056857 | 4 | 0.041 | 0.04
design number = 4136-p2022 | 4465.7005 | 0.26195 | 0.5076 | 6 | 5 | 0.015143 | 0.11643 | 0.041 | 0.04 | 0.025 | across_c | t | 2 | 0.056857 | 4 | 0.041 | 0.04
design number = 4648-p2022 | 4454.8788 | 0.26116 | 0.5076 | 6 | 5 | 0.016 | 0.11643 | 0.041 | 0.04 | 0.025 | across_c | t | 2 | 0.056 | 4 | 0.041 | 0.04
design number = 2097-p2022 | 4449.9016 | 0.2553 | 0.46372 | 6 | 5 | 0.012571 | 0.091 | 0.041 | 0.04 | 0.015 | across_c | t | 2 | 0.059429 | 4 | 0.041 | 0.04
design number = 2098-p2022 | 4445.9876 | 0.25508 | 0.46278 | 6 | 5 | 0.012571 | 0.091 | 0.041 | 0.04 | 0.016429 | across_c | t | 2 | 0.059429 | 4 | 0.041 | 0.04
design number = 3496-p2022 | 4440.8055 | 0.26062 | 0.5076 | 6 | 5 | 0.014286 | 0.11643 | 0.041 | 0.04 | 0.025 | across_c | t | 2 | 0.057714 | 4 | 0.041 | 0.04
design number = 2099-p2022 | 4440.413 | 0.25476 | 0.46181 | 6 | 5 | 0.012571 | 0.091 | 0.041 | 0.04 | 0.017857 | across_c | t | 2 | 0.059429 | 4 | 0.041 | 0.04
design number = 2100-p2022 | 4433.2205 | 0.25435 | 0.46082 | 6 | 5 | 0.012571 | 0.091 | 0.041 | 0.04 | 0.019286 | across_c | t | 2 | 0.059429 | 4 | 0.041 | 0.04
design number = 4135-p2022 | 4425.7708 | 0.25974 | 0.50866 | 6 | 5 | 0.015143 | 0.11643 | 0.041 | 0.04 | 0.023571 | across_c | t | 2 | 0.056857 | 4 | 0.041 | 0.04
design number = 2101-p2022 | 4423.3681 | 0.25376 | 0.4598 | 6 | 5 | 0.012571 | 0.091 | 0.041 | 0.04 | 0.020714 | across_c | t | 2 | 0.059429 | 4 | 0.041 | 0.04
design number = 4647-p2022 | 4419.217 | 0.25923 | 0.50866 | 6 | 5 | 0.016 | 0.11643 | 0.041 | 0.04 | 0.023571 | across_c | t | 2 | 0.056 | 4 | 0.041 | 0.04
design number = 2102-p2022 | 4413.0491 | 0.25317 | 0.45877 | 6 | 5 | 0.012571 | 0.091 | 0.041 | 0.04 | 0.022143 | across_c | t | 2 | 0.059429 | 4 | 0.041 | 0.04
design number = 2103-p2022 | 4401.1258 | 0.25248 | 0.45773 | 6 | 5 | 0.012571 | 0.091 | 0.041 | 0.04 | 0.023571 | across_c | t | 2 | 0.059429 | 4 | 0.041 | 0.04
design number = 3495-p2022 | 4395.5817 | 0.25807 | 0.50866 | 6 | 5 | 0.014286 | 0.11643 | 0.041 | 0.04 | 0.023571 | across_c | t | 2 | 0.057714 | 4 | 0.041 | 0.04
design number = 2104-p2022 | 4387.5698 | 0.2517 | 0.45667 | 6 | 5 | 0.012571 | 0.091 | 0.041 | 0.04 | 0.025 | across_c | t | 2 | 0.059429 | 4 | 0.041 | 0.04
design number = 4134-p2022 | 4382.4676 | 0.2573 | 0.50971 | 6 | 5 | 0.015143 | 0.11643 | 0.041 | 0.04 | 0.022143 | across_c | t | 2 | 0.056857 | 4 | 0.041 | 0.04
design number = 4646-p2022 | 4379.9123 | 0.25705 | 0.50971 | 6 | 5 | 0.016 | 0.11643 | 0.041 | 0.04 | 0.022143 | across_c | t | 2 | 0.056 | 4 | 0.041 | 0.04
design number = 4697-p2022 | 4378.3313 | 0.21958 | 0.48158 | 7 | 5 | 0.016 | 0.091 | 0.041 | 0.04 | 0.015 | across_c | t | 2 | 0.056 | 4 | 0.041 | 0.04
design number = 4698-p2022 | 4372.0761 | 0.21927 | 0.48064 | 7 | 5 | 0.016 | 0.091 | 0.041 | 0.04 | 0.016429 | across_c | t | 2 | 0.056 | 4 | 0.041 | 0.04
design number = 4016-p2022 | 4369.9129 | 0.38858 | 0.50246 | 4 | 5 | 0.015143 | 0.14186 | 0.041 | 0.04 | 0.025 | across_c | t | 2 | 0.056857 | 4 | 0.041 | 0.04
design number = 4699-p2022 | 4363.7752 | 0.21885 | 0.47967 | 7 | 5 | 0.016 | 0.091 | 0.041 | 0.04 | 0.017857 | across_c | t | 2 | 0.056 | 4 | 0.041 | 0.04
design number = 2112-p2022 | 4362.0459 | 0.25618 | 0.5076 | 6 | 5 | 0.012571 | 0.11643 | 0.041 | 0.04 | 0.025 | across_c | t | 2 | 0.059429 | 4 | 0.041 | 0.04
design number = 4015-p2022 | 4360.274 | 0.38621 | 0.50352 | 4 | 5 | 0.015143 | 0.14186 | 0.041 | 0.04 | 0.023571 | across_c | t | 2 | 0.056857 | 4 | 0.041 | 0.04
design number = 2816-p2022 | 4354.8921 | 0.25568 | 0.5076 | 6 | 5 | 0.013429 | 0.11643 | 0.041 | 0.04 | 0.025 | across_c | t | 2 | 0.058571 | 4 | 0.041 | 0.04
design number = 4700-p2022 | 4352.4665 | 0.21827 | 0.47868 | 7 | 5 | 0.016 | 0.091 | 0.041 | 0.04 | 0.019286 | across_c | t | 2 | 0.056 | 4 | 0.041 | 0.04
design number = 3494-p2022 | 4347.311 | 0.25531 | 0.50971 | 6 | 5 | 0.014286 | 0.11643 | 0.041 | 0.04 | 0.022143 | across_c | t | 2 | 0.057714 | 4 | 0.041 | 0.04
design number = 4014-p2022 | 4343.6812 | 0.3839 | 0.50457 | 4 | 5 | 0.015143 | 0.14186 | 0.041 | 0.04 | 0.022143 | across_c | t | 2 | 0.056857 | 4 | 0.041 | 0.04
design number = 4701-p2022 | 4340.3629 | 0.21766 | 0.47767 | 7 | 5 | 0.016 | 0.091 | 0.041 | 0.04 | 0.020714 | across_c | t | 2 | 0.056 | 4 | 0.041 | 0.04
design number = 4645-p2022 | 4336.6549 | 0.25461 | 0.51074 | 6 | 5 | 0.016 | 0.11643 | 0.041 | 0.04 | 0.020714 | across_c | t | 2 | 0.056 | 4 | 0.041 | 0.04
design number = 4133-p2022 | 4335.482 | 0.25462 | 0.51074 | 6 | 5 | 0.015143 | 0.11643 | 0.041 | 0.04 | 0.020714 | across_c | t | 2 | 0.056857 | 4 | 0.041 | 0.04
design number = 4702-p2022 | 4326.3712 | 0.21696 | 0.47663 | 7 | 5 | 0.016 | 0.091 | 0.041 | 0.04 | 0.022143 | across_c | t | 2 | 0.056 | 4 | 0.041 | 0.04
design number = 4013-p2022 | 4322.7146 | 0.38177 | 0.5056 | 4 | 5 | 0.015143 | 0.14186 | 0.041 | 0.04 | 0.020714 | across_c | t | 2 | 0.056857 | 4 | 0.041 | 0.04
design number = 4703-p2022 | 4310.4884 | 0.21616 | 0.47559 | 7 | 5 | 0.016 | 0.091 | 0.041 | 0.04 | 0.023571 | across_c | t | 2 | 0.056 | 4 | 0.041 | 0.04
design number = 2815-p2022 | 4302.7465 | 0.2527 | 0.50866 | 6 | 5 | 0.013429 | 0.11643 | 0.041 | 0.04 | 0.023571 | across_c | t | 2 | 0.058571 | 4 | 0.041 | 0.04
design number = 3493-p2022 | 4298.9543 | 0.25247 | 0.51074 | 6 | 5 | 0.014286 | 0.11643 | 0.041 | 0.04 | 0.020714 | across_c | t | 2 | 0.057714 | 4 | 0.041 | 0.04
design number = 4012-p2022 | 4297.2277 | 0.37932 | 0.50661 | 4 | 5 | 0.015143 | 0.14186 | 0.041 | 0.04 | 0.019286 | across_c | t | 2 | 0.056857 | 4 | 0.041 | 0.04
design number = 4704-p2022 | 4292.6899 | 0.21527 | 0.47453 | 7 | 5 | 0.016 | 0.091 | 0.041 | 0.04 | 0.025 | across_c | t | 2 | 0.056 | 4 | 0.041 | 0.04
design number = 4644-p2022 | 4289.0205 | 0.25189 | 0.51175 | 6 | 5 | 0.016 | 0.11643 | 0.041 | 0.04 | 0.019286 | across_c | t | 2 | 0.056 | 4 | 0.041 | 0.04
design number = 4132-p2022 | 4287.6214 | 0.25181 | 0.51175 | 6 | 5 | 0.015143 | 0.11643 | 0.041 | 0.04 | 0.019286 | across_c | t | 2 | 0.056857 | 4 | 0.041 | 0.04
design number = 2111-p2022 | 4284.6415 | 0.24855 | 0.50866 | 6 | 5 | 0.012571 | 0.11643 | 0.041 | 0.04 | 0.023571 | across_c | t | 2 | 0.059429 | 4 | 0.041 | 0.04
design number = 2110-p2022 | 4270.3947 | 0.24692 | 0.50971 | 6 | 5 | 0.012571 | 0.11643 | 0.041 | 0.04 | 0.022143 | across_c | t | 2 | 0.059429 | 4 | 0.041 | 0.04
design number = 4528-p2022 | 4268.4642 | 0.3822 | 0.50246 | 4 | 5 | 0.016 | 0.14186 | 0.041 | 0.04 | 0.025 | across_c | t | 2 | 0.056 | 4 | 0.041 | 0.04
design number = 4011-p2022 | 4266.8128 | 0.37649 | 0.50761 | 4 | 5 | 0.015143 | 0.14186 | 0.041 | 0.04 | 0.017857 | across_c | t | 2 | 0.056857 | 4 | 0.041 | 0.04
design number = 4527-p2022 | 4264.0358 | 0.3803 | 0.50352 | 4 | 5 | 0.016 | 0.14186 | 0.041 | 0.04 | 0.023571 | across_c | t | 2 | 0.056 | 4 | 0.041 | 0.04
design number = 4526-p2022 | 4255.3101 | 0.37754 | 0.50457 | 4 | 5 | 0.016 | 0.14186 | 0.041 | 0.04 | 0.022143 | across_c | t | 2 | 0.056 | 4 | 0.041 | 0.04
design number = 2109-p2022 | 4252.5455 | 0.24589 | 0.51074 | 6 | 5 | 0.012571 | 0.11643 | 0.041 | 0.04 | 0.020714 | across_c | t | 2 | 0.059429 | 4 | 0.041 | 0.04
design number = 4643-p2022 | 4239.6372 | 0.24899 | 0.51274 | 6 | 5 | 0.016 | 0.11643 | 0.041 | 0.04 | 0.017857 | across_c | t | 2 | 0.056 | 4 | 0.041 | 0.04
design number = 4525-p2022 | 4238.1995 | 0.37493 | 0.5056 | 4 | 5 | 0.016 | 0.14186 | 0.041 | 0.04 | 0.020714 | across_c | t | 2 | 0.056 | 4 | 0.041 | 0.04
design number = 2108-p2022 | 4231.1182 | 0.24465 | 0.51175 | 6 | 5 | 0.012571 | 0.11643 | 0.041 | 0.04 | 0.019286 | across_c | t | 2 | 0.059429 | 4 | 0.041 | 0.04
design number = 4010-p2022 | 4230.8621 | 0.37321 | 0.50857 | 4 | 5 | 0.015143 | 0.14186 | 0.041 | 0.04 | 0.016429 | across_c | t | 2 | 0.056857 | 4 | 0.041 | 0.04
design number = 2801-p2022 | 4214.3407 | 0.24177 | 0.46372 | 6 | 5 | 0.013429 | 0.091 | 0.041 | 0.04 | 0.015 | across_c | t | 2 | 0.058571 | 4 | 0.041 | 0.04
design number = 4524-p2022 | 4214.2759 | 0.3722 | 0.50661 | 4 | 5 | 0.016 | 0.14186 | 0.041 | 0.04 | 0.019286 | across_c | t | 2 | 0.056 | 4 | 0.041 | 0.04
design number = 2802-p2022 | 4209.9178 | 0.24151 | 0.46278 | 6 | 5 | 0.013429 | 0.091 | 0.041 | 0.04 | 0.016429 | across_c | t | 2 | 0.058571 | 4 | 0.041 | 0.04
design number = 2107-p2022 | 4205.6492 | 0.24318 | 0.51274 | 6 | 5 | 0.012571 | 0.11643 | 0.041 | 0.04 | 0.017857 | across_c | t | 2 | 0.059429 | 4 | 0.041 | 0.04
design number = 2803-p2022 | 4203.8198 | 0.24116 | 0.46181 | 6 | 5 | 0.013429 | 0.091 | 0.041 | 0.04 | 0.017857 | across_c | t | 2 | 0.058571 | 4 | 0.041 | 0.04
design number = 2804-p2022 | 4196.0998 | 0.24072 | 0.46082 | 6 | 5 | 0.013429 | 0.091 | 0.041 | 0.04 | 0.019286 | across_c | t | 2 | 0.058571 | 4 | 0.041 | 0.04
design number = 3492-p2022 | 4196.0696 | 0.24263 | 0.51175 | 6 | 5 | 0.014286 | 0.11643 | 0.041 | 0.04 | 0.019286 | across_c | t | 2 | 0.057714 | 4 | 0.041 | 0.04
design number = 2814-p2022 | 4194.4166 | 0.24446 | 0.50971 | 6 | 5 | 0.013429 | 0.11643 | 0.041 | 0.04 | 0.022143 | across_c | t | 2 | 0.058571 | 4 | 0.041 | 0.04
design number = 4009-p2022 | 4188.484 | 0.36938 | 0.50951 | 4 | 5 | 0.015143 | 0.14186 | 0.041 | 0.04 | 0.015 | across_c | t | 2 | 0.056857 | 4 | 0.041 | 0.04
design number = 2805-p2022 | 4186.7864 | 0.24019 | 0.4598 | 6 | 5 | 0.013429 | 0.091 | 0.041 | 0.04 | 0.020714 | across_c | t | 2 | 0.058571 | 4 | 0.041 | 0.04
design number = 4523-p2022 | 4185.7859 | 0.36948 | 0.50761 | 4 | 5 | 0.016 | 0.14186 | 0.041 | 0.04 | 0.017857 | across_c | t | 2 | 0.056 | 4 | 0.041 | 0.04
design number = 4131-p2022 | 4182.4114 | 0.24262 | 0.51274 | 6 | 5 | 0.015143 | 0.11643 | 0.041 | 0.04 | 0.017857 | across_c | t | 2 | 0.056857 | 4 | 0.041 | 0.04
design number = 2106-p2022 | 4175.5139 | 0.24144 | 0.51371 | 6 | 5 | 0.012571 | 0.11643 | 0.041 | 0.04 | 0.016429 | across_c | t | 2 | 0.059429 | 4 | 0.041 | 0.04
design number = 2806-p2022 | 4174.9112 | 0.23948 | 0.45877 | 6 | 5 | 0.013429 | 0.091 | 0.041 | 0.04 | 0.022143 | across_c | t | 2 | 0.058571 | 4 | 0.041 | 0.04
design number = 2807-p2022 | 4162.4955 | 0.23877 | 0.45773 | 6 | 5 | 0.013429 | 0.091 | 0.041 | 0.04 | 0.023571 | across_c | t | 2 | 0.058571 | 4 | 0.041 | 0.04
design number = 3491-p2022 | 4152.0266 | 0.24008 | 0.51274 | 6 | 5 | 0.014286 | 0.11643 | 0.041 | 0.04 | 0.017857 | across_c | t | 2 | 0.057714 | 4 | 0.041 | 0.04
design number = 4522-p2022 | 4151.5104 | 0.36631 | 0.50857 | 4 | 5 | 0.016 | 0.14186 | 0.041 | 0.04 | 0.016429 | across_c | t | 2 | 0.056 | 4 | 0.041 | 0.04
design number = 2813-p2022 | 4149.937 | 0.23996 | 0.51074 | 6 | 5 | 0.013429 | 0.11643 | 0.041 | 0.04 | 0.020714 | across_c | t | 2 | 0.058571 | 4 | 0.041 | 0.04
design number = 2808-p2022 | 4148.4673 | 0.23796 | 0.45667 | 6 | 5 | 0.013429 | 0.091 | 0.041 | 0.04 | 0.025 | across_c | t | 2 | 0.058571 | 4 | 0.041 | 0.04
design number = 4130-p2022 | 4138.1076 | 0.23927 | 0.51371 | 6 | 5 | 0.015143 | 0.11643 | 0.041 | 0.04 | 0.016429 | across_c | t | 2 | 0.056857 | 4 | 0.041 | 0.04
design number = 4642-p2022 | 4132.6666 | 0.23973 | 0.51371 | 6 | 5 | 0.016 | 0.11643 | 0.041 | 0.04 | 0.016429 | across_c | t | 2 | 0.056 | 4 | 0.041 | 0.04
design number = 2105-p2022 | 4125.453 | 0.23994 | 0.51465 | 6 | 5 | 0.012571 | 0.11643 | 0.041 | 0.04 | 0.015 | across_c | t | 2 | 0.059429 | 4 | 0.041 | 0.04
design number = 4521-p2022 | 4110.5763 | 0.36259 | 0.50951 | 4 | 5 | 0.016 | 0.14186 | 0.041 | 0.04 | 0.015 | across_c | t | 2 | 0.056 | 4 | 0.041 | 0.04
design number = 2812-p2022 | 4103.8444 | 0.23729 | 0.51175 | 6 | 5 | 0.013429 | 0.11643 | 0.041 | 0.04 | 0.019286 | across_c | t | 2 | 0.058571 | 4 | 0.041 | 0.04
design number = 3490-p2022 | 4103.0547 | 0.23725 | 0.51371 | 6 | 5 | 0.014286 | 0.11643 | 0.041 | 0.04 | 0.016429 | across_c | t | 2 | 0.057714 | 4 | 0.041 | 0.04
design number = 4129-p2022 | 4087.455 | 0.23635 | 0.51465 | 6 | 5 | 0.015143 | 0.11643 | 0.041 | 0.04 | 0.015 | across_c | t | 2 | 0.056857 | 4 | 0.041 | 0.04
design number = 4641-p2022 | 4085.6427 | 0.23624 | 0.51465 | 6 | 5 | 0.016 | 0.11643 | 0.041 | 0.04 | 0.015 | across_c | t | 2 | 0.056 | 4 | 0.041 | 0.04
design number = 2811-p2022 | 4053.7359 | 0.2344 | 0.51274 | 6 | 5 | 0.013429 | 0.11643 | 0.041 | 0.04 | 0.017857 | across_c | t | 2 | 0.058571 | 4 | 0.041 | 0.04
design number = 3489-p2022 | 4048.2113 | 0.23408 | 0.51465 | 6 | 5 | 0.014286 | 0.11643 | 0.041 | 0.04 | 0.015 | across_c | t | 2 | 0.057714 | 4 | 0.041 | 0.04
design number = 3481-p2022 | 4007.643 | 0.22991 | 0.46372 | 6 | 5 | 0.014286 | 0.091 | 0.041 | 0.04 | 0.015 | across_c | t | 2 | 0.057714 | 4 | 0.041 | 0.04
design number = 3482-p2022 | 4003.1074 | 0.22965 | 0.46278 | 6 | 5 | 0.014286 | 0.091 | 0.041 | 0.04 | 0.016429 | across_c | t | 2 | 0.057714 | 4 | 0.041 | 0.04
design number = 2810-p2022 | 3998.9399 | 0.23123 | 0.51371 | 6 | 5 | 0.013429 | 0.11643 | 0.041 | 0.04 | 0.016429 | across_c | t | 2 | 0.058571 | 4 | 0.041 | 0.04
design number = 3483-p2022 | 3996.8649 | 0.22929 | 0.46181 | 6 | 5 | 0.014286 | 0.091 | 0.041 | 0.04 | 0.017857 | across_c | t | 2 | 0.057714 | 4 | 0.041 | 0.04
design number = 3484-p2022 | 3988.9798 | 0.22884 | 0.46082 | 6 | 5 | 0.014286 | 0.091 | 0.041 | 0.04 | 0.019286 | across_c | t | 2 | 0.057714 | 4 | 0.041 | 0.04
design number = 3485-p2022 | 3978.57 | 0.22822 | 0.4598 | 6 | 5 | 0.014286 | 0.091 | 0.041 | 0.04 | 0.020714 | across_c | t | 2 | 0.057714 | 4 | 0.041 | 0.04
design number = 3486-p2022 | 3967.5556 | 0.22758 | 0.45877 | 6 | 5 | 0.014286 | 0.091 | 0.041 | 0.04 | 0.022143 | across_c | t | 2 | 0.057714 | 4 | 0.041 | 0.04
design number = 3487-p2022 | 3954.9496 | 0.22686 | 0.45773 | 6 | 5 | 0.014286 | 0.091 | 0.041 | 0.04 | 0.023571 | across_c | t | 2 | 0.057714 | 4 | 0.041 | 0.04
design number = 3488-p2022 | 3940.7307 | 0.22605 | 0.45667 | 6 | 5 | 0.014286 | 0.091 | 0.041 | 0.04 | 0.025 | across_c | t | 2 | 0.057714 | 4 | 0.041 | 0.04
design number = 2809-p2022 | 3938.5571 | 0.22774 | 0.51465 | 6 | 5 | 0.013429 | 0.11643 | 0.041 | 0.04 | 0.015 | across_c | t | 2 | 0.058571 | 4 | 0.041 | 0.04
design number = 4072-p2022 | 3842.989 | 0.26854 | 0.48465 | 5 | 5 | 0.015143 | 0.11643 | 0.041 | 0.04 | 0.025 | across_c | t | 2 | 0.056857 | 4 | 0.041 | 0.04
design number = 3432-p2022 | 3836.5629 | 0.26738 | 0.48465 | 5 | 5 | 0.014286 | 0.11643 | 0.041 | 0.04 | 0.025 | across_c | t | 2 | 0.057714 | 4 | 0.041 | 0.04
design number = 4121-p2022 | 3823.7964 | 0.21936 | 0.46372 | 6 | 5 | 0.015143 | 0.091 | 0.041 | 0.04 | 0.015 | across_c | t | 2 | 0.056857 | 4 | 0.041 | 0.04
design number = 4584-p2022 | 3820.9397 | 0.26751 | 0.48465 | 5 | 5 | 0.016 | 0.11643 | 0.041 | 0.04 | 0.025 | across_c | t | 2 | 0.056 | 4 | 0.041 | 0.04
design number = 4122-p2022 | 3819.3575 | 0.21911 | 0.46278 | 6 | 5 | 0.015143 | 0.091 | 0.041 | 0.04 | 0.016429 | across_c | t | 2 | 0.056857 | 4 | 0.041 | 0.04
design number = 4123-p2022 | 3813.1664 | 0.21875 | 0.46181 | 6 | 5 | 0.015143 | 0.091 | 0.041 | 0.04 | 0.017857 | across_c | t | 2 | 0.056857 | 4 | 0.041 | 0.04
design number = 4071-p2022 | 3812.4055 | 0.26601 | 0.48571 | 5 | 5 | 0.015143 | 0.11643 | 0.041 | 0.04 | 0.023571 | across_c | t | 2 | 0.056857 | 4 | 0.041 | 0.04
design number = 4124-p2022 | 3804.3818 | 0.21822 | 0.46082 | 6 | 5 | 0.015143 | 0.091 | 0.041 | 0.04 | 0.019286 | across_c | t | 2 | 0.056857 | 4 | 0.041 | 0.04
design number = 3431-p2022 | 3802.2638 | 0.26499 | 0.48571 | 5 | 5 | 0.014286 | 0.11643 | 0.041 | 0.04 | 0.023571 | across_c | t | 2 | 0.057714 | 4 | 0.041 | 0.04
design number = 4125-p2022 | 3794.9459 | 0.21768 | 0.4598 | 6 | 5 | 0.015143 | 0.091 | 0.041 | 0.04 | 0.020714 | across_c | t | 2 | 0.056857 | 4 | 0.041 | 0.04
design number = 4583-p2022 | 3794.4572 | 0.26515 | 0.48571 | 5 | 5 | 0.016 | 0.11643 | 0.041 | 0.04 | 0.023571 | across_c | t | 2 | 0.056 | 4 | 0.041 | 0.04
design number = 4126-p2022 | 3783.9021 | 0.21705 | 0.45877 | 6 | 5 | 0.015143 | 0.091 | 0.041 | 0.04 | 0.022143 | across_c | t | 2 | 0.056857 | 4 | 0.041 | 0.04
design number = 4070-p2022 | 3778.3434 | 0.26333 | 0.48676 | 5 | 5 | 0.015143 | 0.11643 | 0.041 | 0.04 | 0.022143 | across_c | t | 2 | 0.056857 | 4 | 0.041 | 0.04
design number = 4127-p2022 | 3771.2504 | 0.21632 | 0.45773 | 6 | 5 | 0.015143 | 0.091 | 0.041 | 0.04 | 0.023571 | across_c | t | 2 | 0.056857 | 4 | 0.041 | 0.04
design number = 4582-p2022 | 3764.1476 | 0.26264 | 0.48676 | 5 | 5 | 0.016 | 0.11643 | 0.041 | 0.04 | 0.022143 | across_c | t | 2 | 0.056 | 4 | 0.041 | 0.04
design number = 3430-p2022 | 3763.7289 | 0.26207 | 0.48676 | 5 | 5 | 0.014286 | 0.11643 | 0.041 | 0.04 | 0.022143 | across_c | t | 2 | 0.057714 | 4 | 0.041 | 0.04
design number = 4128-p2022 | 3756.1198 | 0.21543 | 0.45667 | 6 | 5 | 0.015143 | 0.091 | 0.041 | 0.04 | 0.025 | across_c | t | 2 | 0.056857 | 4 | 0.041 | 0.04
design number = 4069-p2022 | 3740.6417 | 0.26046 | 0.48779 | 5 | 5 | 0.015143 | 0.11643 | 0.041 | 0.04 | 0.020714 | across_c | t | 2 | 0.056857 | 4 | 0.041 | 0.04
design number = 4581-p2022 | 3729.8758 | 0.25995 | 0.48779 | 5 | 5 | 0.016 | 0.11643 | 0.041 | 0.04 | 0.020714 | across_c | t | 2 | 0.056 | 4 | 0.041 | 0.04
design number = 3429-p2022 | 3723.6584 | 0.25928 | 0.48779 | 5 | 5 | 0.014286 | 0.11643 | 0.041 | 0.04 | 0.020714 | across_c | t | 2 | 0.057714 | 4 | 0.041 | 0.04
design number = 4068-p2022 | 3700.7391 | 0.25768 | 0.4888 | 5 | 5 | 0.015143 | 0.11643 | 0.041 | 0.04 | 0.019286 | across_c | t | 2 | 0.056857 | 4 | 0.041 | 0.04
design number = 4580-p2022 | 3691.3776 | 0.25703 | 0.4888 | 5 | 5 | 0.016 | 0.11643 | 0.041 | 0.04 | 0.019286 | across_c | t | 2 | 0.056 | 4 | 0.041 | 0.04
design number = 4633-p2022 | 3658.6348 | 0.20989 | 0.46372 | 6 | 5 | 0.016 | 0.091 | 0.041 | 0.04 | 0.015 | across_c | t | 2 | 0.056 | 4 | 0.041 | 0.04
design number = 4634-p2022 | 3654.389 | 0.20964 | 0.46278 | 6 | 5 | 0.016 | 0.091 | 0.041 | 0.04 | 0.016429 | across_c | t | 2 | 0.056 | 4 | 0.041 | 0.04
design number = 4579-p2022 | 3649.9582 | 0.25414 | 0.48979 | 5 | 5 | 0.016 | 0.11643 | 0.041 | 0.04 | 0.017857 | across_c | t | 2 | 0.056 | 4 | 0.041 | 0.04
design number = 4635-p2022 | 3647.394 | 0.20922 | 0.46181 | 6 | 5 | 0.016 | 0.091 | 0.041 | 0.04 | 0.017857 | across_c | t | 2 | 0.056 | 4 | 0.041 | 0.04
design number = 4636-p2022 | 3639.6774 | 0.20878 | 0.46082 | 6 | 5 | 0.016 | 0.091 | 0.041 | 0.04 | 0.019286 | across_c | t | 2 | 0.056 | 4 | 0.041 | 0.04
design number = 4637-p2022 | 3630.2965 | 0.20824 | 0.4598 | 6 | 5 | 0.016 | 0.091 | 0.041 | 0.04 | 0.020714 | across_c | t | 2 | 0.056 | 4 | 0.041 | 0.04
design number = 4638-p2022 | 3619.2773 | 0.20761 | 0.45877 | 6 | 5 | 0.016 | 0.091 | 0.041 | 0.04 | 0.022143 | across_c | t | 2 | 0.056 | 4 | 0.041 | 0.04
design number = 3428-p2022 | 3619.247 | 0.25574 | 0.4888 | 5 | 5 | 0.014286 | 0.11643 | 0.041 | 0.04 | 0.019286 | across_c | t | 2 | 0.057714 | 4 | 0.041 | 0.04
design number = 4639-p2022 | 3606.6233 | 0.20688 | 0.45773 | 6 | 5 | 0.016 | 0.091 | 0.041 | 0.04 | 0.023571 | across_c | t | 2 | 0.056 | 4 | 0.041 | 0.04
design number = 4067-p2022 | 3595.2733 | 0.25405 | 0.48979 | 5 | 5 | 0.015143 | 0.11643 | 0.041 | 0.04 | 0.017857 | across_c | t | 2 | 0.056857 | 4 | 0.041 | 0.04
design number = 4640-p2022 | 3591.501 | 0.20599 | 0.45667 | 6 | 5 | 0.016 | 0.091 | 0.041 | 0.04 | 0.025 | across_c | t | 2 | 0.056 | 4 | 0.041 | 0.04
design number = 3427-p2022 | 3578.6718 | 0.25287 | 0.48979 | 5 | 5 | 0.014286 | 0.11643 | 0.041 | 0.04 | 0.017857 | across_c | t | 2 | 0.057714 | 4 | 0.041 | 0.04
design number = 4066-p2022 | 3553.6492 | 0.2511 | 0.49076 | 5 | 5 | 0.015143 | 0.11643 | 0.041 | 0.04 | 0.016429 | across_c | t | 2 | 0.056857 | 4 | 0.041 | 0.04
design number = 4578-p2022 | 3543.2711 | 0.25037 | 0.49076 | 5 | 5 | 0.016 | 0.11643 | 0.041 | 0.04 | 0.016429 | across_c | t | 2 | 0.056 | 4 | 0.041 | 0.04
design number = 3426-p2022 | 3533.6482 | 0.24969 | 0.49076 | 5 | 5 | 0.014286 | 0.11643 | 0.041 | 0.04 | 0.016429 | across_c | t | 2 | 0.057714 | 4 | 0.041 | 0.04
design number = 4065-p2022 | 3506.5129 | 0.24777 | 0.4917 | 5 | 5 | 0.015143 | 0.11643 | 0.041 | 0.04 | 0.015 | across_c | t | 2 | 0.056857 | 4 | 0.041 | 0.04
design number = 4577-p2022 | 3498.685 | 0.24722 | 0.4917 | 5 | 5 | 0.016 | 0.11643 | 0.041 | 0.04 | 0.015 | across_c | t | 2 | 0.056 | 4 | 0.041 | 0.04
design number = 3425-p2022 | 3483.3364 | 0.24614 | 0.4917 | 5 | 5 | 0.014286 | 0.11643 | 0.041 | 0.04 | 0.015 | across_c | t | 2 | 0.057714 | 4 | 0.041 | 0.04
design number = 3417-p2022 | 3229.4945 | 0.21872 | 0.44585 | 5 | 5 | 0.014286 | 0.091 | 0.041 | 0.04 | 0.015 | across_c | t | 2 | 0.057714 | 4 | 0.041 | 0.04
design number = 3418-p2022 | 3226.5032 | 0.21852 | 0.44491 | 5 | 5 | 0.014286 | 0.091 | 0.041 | 0.04 | 0.016429 | across_c | t | 2 | 0.057714 | 4 | 0.041 | 0.04
design number = 3419-p2022 | 3222.1066 | 0.21822 | 0.44395 | 5 | 5 | 0.014286 | 0.091 | 0.041 | 0.04 | 0.017857 | across_c | t | 2 | 0.057714 | 4 | 0.041 | 0.04
design number = 3420-p2022 | 3215.2084 | 0.21781 | 0.44295 | 5 | 5 | 0.014286 | 0.091 | 0.041 | 0.04 | 0.019286 | across_c | t | 2 | 0.057714 | 4 | 0.041 | 0.04
design number = 3421-p2022 | 3208.2191 | 0.21734 | 0.44194 | 5 | 5 | 0.014286 | 0.091 | 0.041 | 0.04 | 0.020714 | across_c | t | 2 | 0.057714 | 4 | 0.041 | 0.04
design number = 3422-p2022 | 3199.9472 | 0.21677 | 0.44091 | 5 | 5 | 0.014286 | 0.091 | 0.041 | 0.04 | 0.022143 | across_c | t | 2 | 0.057714 | 4 | 0.041 | 0.04
design number = 3423-p2022 | 3190.3937 | 0.21613 | 0.43986 | 5 | 5 | 0.014286 | 0.091 | 0.041 | 0.04 | 0.023571 | across_c | t | 2 | 0.057714 | 4 | 0.041 | 0.04
design number = 3424-p2022 | 3178.398 | 0.21538 | 0.4388 | 5 | 5 | 0.014286 | 0.091 | 0.041 | 0.04 | 0.025 | across_c | t | 2 | 0.057714 | 4 | 0.041 | 0.04
design number = 4008-p2022 | 3176.6307 | 0.27327 | 0.4617 | 4 | 5 | 0.015143 | 0.11643 | 0.041 | 0.04 | 0.025 | across_c | t | 2 | 0.056857 | 4 | 0.041 | 0.04
design number = 4520-p2022 | 3153.3784 | 0.27156 | 0.4617 | 4 | 5 | 0.016 | 0.11643 | 0.041 | 0.04 | 0.025 | across_c | t | 2 | 0.056 | 4 | 0.041 | 0.04
design number = 4007-p2022 | 3153.1055 | 0.27125 | 0.46276 | 4 | 5 | 0.015143 | 0.11643 | 0.041 | 0.04 | 0.023571 | across_c | t | 2 | 0.056857 | 4 | 0.041 | 0.04
design number = 4519-p2022 | 3131.3432 | 0.2695 | 0.46276 | 4 | 5 | 0.016 | 0.11643 | 0.041 | 0.04 | 0.023571 | across_c | t | 2 | 0.056 | 4 | 0.041 | 0.04
design number = 4006-p2022 | 3125.3653 | 0.26877 | 0.46381 | 4 | 5 | 0.015143 | 0.11643 | 0.041 | 0.04 | 0.022143 | across_c | t | 2 | 0.056857 | 4 | 0.041 | 0.04
design number = 4518-p2022 | 3106.3815 | 0.26723 | 0.46381 | 4 | 5 | 0.016 | 0.11643 | 0.041 | 0.04 | 0.022143 | across_c | t | 2 | 0.056 | 4 | 0.041 | 0.04
design number = 4005-p2022 | 3094.7601 | 0.26607 | 0.46484 | 4 | 5 | 0.015143 | 0.11643 | 0.041 | 0.04 | 0.020714 | across_c | t | 2 | 0.056857 | 4 | 0.041 | 0.04
design number = 4517-p2022 | 3078.3304 | 0.26473 | 0.46484 | 4 | 5 | 0.016 | 0.11643 | 0.041 | 0.04 | 0.020714 | across_c | t | 2 | 0.056 | 4 | 0.041 | 0.04
design number = 4057-p2022 | 3074.9601 | 0.20826 | 0.44585 | 5 | 5 | 0.015143 | 0.091 | 0.041 | 0.04 | 0.015 | across_c | t | 2 | 0.056857 | 4 | 0.041 | 0.04
design number = 4058-p2022 | 3072.1559 | 0.20807 | 0.44491 | 5 | 5 | 0.015143 | 0.091 | 0.041 | 0.04 | 0.016429 | across_c | t | 2 | 0.056857 | 4 | 0.041 | 0.04
design number = 4059-p2022 | 3067.9038 | 0.20778 | 0.44395 | 5 | 5 | 0.015143 | 0.091 | 0.041 | 0.04 | 0.017857 | across_c | t | 2 | 0.056857 | 4 | 0.041 | 0.04
design number = 4004-p2022 | 3062.8883 | 0.26333 | 0.46585 | 4 | 5 | 0.015143 | 0.11643 | 0.041 | 0.04 | 0.019286 | across_c | t | 2 | 0.056857 | 4 | 0.041 | 0.04
design number = 4060-p2022 | 3061.1772 | 0.20737 | 0.44295 | 5 | 5 | 0.015143 | 0.091 | 0.041 | 0.04 | 0.019286 | across_c | t | 2 | 0.056857 | 4 | 0.041 | 0.04
design number = 4061-p2022 | 3054.2776 | 0.20691 | 0.44194 | 5 | 5 | 0.015143 | 0.091 | 0.041 | 0.04 | 0.020714 | across_c | t | 2 | 0.056857 | 4 | 0.041 | 0.04
design number = 4516-p2022 | 3046.9274 | 0.26196 | 0.46585 | 4 | 5 | 0.016 | 0.11643 | 0.041 | 0.04 | 0.019286 | across_c | t | 2 | 0.056 | 4 | 0.041 | 0.04
design number = 4062-p2022 | 3046.0773 | 0.20635 | 0.44091 | 5 | 5 | 0.015143 | 0.091 | 0.041 | 0.04 | 0.022143 | across_c | t | 2 | 0.056857 | 4 | 0.041 | 0.04
design number = 4063-p2022 | 3036.5811 | 0.20571 | 0.43986 | 5 | 5 | 0.015143 | 0.091 | 0.041 | 0.04 | 0.023571 | across_c | t | 2 | 0.056857 | 4 | 0.041 | 0.04
design number = 4064-p2022 | 3024.6995 | 0.20497 | 0.4388 | 5 | 5 | 0.015143 | 0.091 | 0.041 | 0.04 | 0.025 | across_c | t | 2 | 0.056857 | 4 | 0.041 | 0.04
design number = 4515-p2022 | 3013.6472 | 0.2591 | 0.46684 | 4 | 5 | 0.016 | 0.11643 | 0.041 | 0.04 | 0.017857 | across_c | t | 2 | 0.056 | 4 | 0.041 | 0.04
design number = 4003-p2022 | 2969.3414 | 0.25969 | 0.46684 | 4 | 5 | 0.015143 | 0.11643 | 0.041 | 0.04 | 0.017857 | across_c | t | 2 | 0.056857 | 4 | 0.041 | 0.04
design number = 4002-p2022 | 2939.0259 | 0.25704 | 0.46781 | 4 | 5 | 0.015143 | 0.11643 | 0.041 | 0.04 | 0.016429 | across_c | t | 2 | 0.056857 | 4 | 0.041 | 0.04
design number = 4569-p2022 | 2936.9554 | 0.19891 | 0.44585 | 5 | 5 | 0.016 | 0.091 | 0.041 | 0.04 | 0.015 | across_c | t | 2 | 0.056 | 4 | 0.041 | 0.04
design number = 4570-p2022 | 2934.387 | 0.19874 | 0.44491 | 5 | 5 | 0.016 | 0.091 | 0.041 | 0.04 | 0.016429 | across_c | t | 2 | 0.056 | 4 | 0.041 | 0.04
design number = 4571-p2022 | 2930.3157 | 0.19846 | 0.44395 | 5 | 5 | 0.016 | 0.091 | 0.041 | 0.04 | 0.017857 | across_c | t | 2 | 0.056 | 4 | 0.041 | 0.04
design number = 4572-p2022 | 2923.7687 | 0.19807 | 0.44295 | 5 | 5 | 0.016 | 0.091 | 0.041 | 0.04 | 0.019286 | across_c | t | 2 | 0.056 | 4 | 0.041 | 0.04
design number = 4514-p2022 | 2919.3186 | 0.25532 | 0.46781 | 4 | 5 | 0.016 | 0.11643 | 0.041 | 0.04 | 0.016429 | across_c | t | 2 | 0.056 | 4 | 0.041 | 0.04
design number = 4573-p2022 | 2916.972 | 0.19761 | 0.44194 | 5 | 5 | 0.016 | 0.091 | 0.041 | 0.04 | 0.020714 | across_c | t | 2 | 0.056 | 4 | 0.041 | 0.04
design number = 4574-p2022 | 2908.8453 | 0.19705 | 0.44091 | 5 | 5 | 0.016 | 0.091 | 0.041 | 0.04 | 0.022143 | across_c | t | 2 | 0.056 | 4 | 0.041 | 0.04
design number = 4001-p2022 | 2904.2778 | 0.254 | 0.46875 | 4 | 5 | 0.015143 | 0.11643 | 0.041 | 0.04 | 0.015 | across_c | t | 2 | 0.056857 | 4 | 0.041 | 0.04
design number = 4575-p2022 | 2899.3973 | 0.19641 | 0.43986 | 5 | 5 | 0.016 | 0.091 | 0.041 | 0.04 | 0.023571 | across_c | t | 2 | 0.056 | 4 | 0.041 | 0.04
design number = 4576-p2022 | 2887.5865 | 0.19568 | 0.4388 | 5 | 5 | 0.016 | 0.091 | 0.041 | 0.04 | 0.025 | across_c | t | 2 | 0.056 | 4 | 0.041 | 0.04
design number = 4513-p2022 | 2886.6683 | 0.25246 | 0.46875 | 4 | 5 | 0.016 | 0.11643 | 0.041 | 0.04 | 0.015 | across_c | t | 2 | 0.056 | 4 | 0.041 | 0.04
design number = 3993-p2022 | 2335.4076 | 0.1954 | 0.42799 | 4 | 5 | 0.015143 | 0.091 | 0.041 | 0.04 | 0.015 | across_c | t | 2 | 0.056857 | 4 | 0.041 | 0.04
design number = 3994-p2022 | 2334.1563 | 0.1953 | 0.42705 | 4 | 5 | 0.015143 | 0.091 | 0.041 | 0.04 | 0.016429 | across_c | t | 2 | 0.056857 | 4 | 0.041 | 0.04
design number = 3995-p2022 | 2331.7886 | 0.1951 | 0.42608 | 4 | 5 | 0.015143 | 0.091 | 0.041 | 0.04 | 0.017857 | across_c | t | 2 | 0.056857 | 4 | 0.041 | 0.04
design number = 3996-p2022 | 2328.3745 | 0.19482 | 0.42509 | 4 | 5 | 0.015143 | 0.091 | 0.041 | 0.04 | 0.019286 | across_c | t | 2 | 0.056857 | 4 | 0.041 | 0.04
design number = 3997-p2022 | 2323.2196 | 0.19439 | 0.42408 | 4 | 5 | 0.015143 | 0.091 | 0.041 | 0.04 | 0.020714 | across_c | t | 2 | 0.056857 | 4 | 0.041 | 0.04
design number = 3998-p2022 | 2317.8714 | 0.19394 | 0.42305 | 4 | 5 | 0.015143 | 0.091 | 0.041 | 0.04 | 0.022143 | across_c | t | 2 | 0.056857 | 4 | 0.041 | 0.04
design number = 3999-p2022 | 2311.5596 | 0.19342 | 0.422 | 4 | 5 | 0.015143 | 0.091 | 0.041 | 0.04 | 0.023571 | across_c | t | 2 | 0.056857 | 4 | 0.041 | 0.04
design number = 4000-p2022 | 2303.5605 | 0.19276 | 0.42094 | 4 | 5 | 0.015143 | 0.091 | 0.041 | 0.04 | 0.025 | across_c | t | 2 | 0.056857 | 4 | 0.041 | 0.04
design number = 4505-p2022 | 2226.0554 | 0.18625 | 0.42799 | 4 | 5 | 0.016 | 0.091 | 0.041 | 0.04 | 0.015 | across_c | t | 2 | 0.056 | 4 | 0.041 | 0.04
design number = 4506-p2022 | 2225.0513 | 0.18617 | 0.42705 | 4 | 5 | 0.016 | 0.091 | 0.041 | 0.04 | 0.016429 | across_c | t | 2 | 0.056 | 4 | 0.041 | 0.04
design number = 4507-p2022 | 2222.8782 | 0.18599 | 0.42608 | 4 | 5 | 0.016 | 0.091 | 0.041 | 0.04 | 0.017857 | across_c | t | 2 | 0.056 | 4 | 0.041 | 0.04
design number = 4508-p2022 | 2219.6173 | 0.18572 | 0.42509 | 4 | 5 | 0.016 | 0.091 | 0.041 | 0.04 | 0.019286 | across_c | t | 2 | 0.056 | 4 | 0.041 | 0.04
design number = 4509-p2022 | 2214.5968 | 0.1853 | 0.42408 | 4 | 5 | 0.016 | 0.091 | 0.041 | 0.04 | 0.020714 | across_c | t | 2 | 0.056 | 4 | 0.041 | 0.04
design number = 4510-p2022 | 2209.3379 | 0.18486 | 0.42305 | 4 | 5 | 0.016 | 0.091 | 0.041 | 0.04 | 0.022143 | across_c | t | 2 | 0.056 | 4 | 0.041 | 0.04
design number = 4511-p2022 | 2203.09 | 0.18434 | 0.422 | 4 | 5 | 0.016 | 0.091 | 0.041 | 0.04 | 0.023571 | across_c | t | 2 | 0.056 | 4 | 0.041 | 0.04
design number = 4512-p2022 | 2195.1458 | 0.18369 | 0.42094 | 4 | 5 | 0.016 | 0.091 | 0.041 | 0.04 | 0.025 | across_c | t | 2 | 0.056 | 4 | 0.041 | 0.04