## heat_exchanger_data
Name | Q_NTU (kW) | eff_NTU | mass (kg) | tube_number | baffle_number | pitch | tube_length | plenum_length_1 | plenum_length_2 | baffle_gap | baffle_type | tube_layout | shell_passes | tube_bundle_diameter | tube_passes | baffle_spacing_in | baffle_spacing_out
design number = 81-p2022 | 29715.9921 | 0.56209 | 0.71071 | 20 | 14 | 0.01 | 0.084138 | 0.055 | 0.02 | 0.02 | across_c | t | 2 | 0.062 | 4 | 0.04 | 0.02
design number = 80-p2022 | 29541.1695 | 0.55878 | 0.72024 | 20 | 14 | 0.01 | 0.084138 | 0.055 | 0.02 | 0.015 | across_c | t | 2 | 0.062 | 4 | 0.04 | 0.02
design number = 78-p2022 | 29427.5892 | 0.55664 | 0.70642 | 20 | 13 | 0.01 | 0.084138 | 0.055 | 0.02 | 0.02 | across_c | t | 2 | 0.062 | 4 | 0.04 | 0.02
design number = 79-p2022 | 29349.8989 | 0.55517 | 0.7287 | 20 | 14 | 0.01 | 0.084138 | 0.055 | 0.02 | 0.01 | across_c | t | 2 | 0.062 | 4 | 0.04 | 0.02
design number = 108-p2022 | 29347.2351 | 0.55307 | 0.74466 | 20 | 14 | 0.01 | 0.091207 | 0.055 | 0.02 | 0.02 | across_c | t | 2 | 0.062 | 4 | 0.04 | 0.02
design number = 77-p2022 | 29235.391 | 0.553 | 0.71527 | 20 | 13 | 0.01 | 0.084138 | 0.055 | 0.02 | 0.015 | across_c | t | 2 | 0.062 | 4 | 0.04 | 0.02
design number = 75-p2022 | 29091.6696 | 0.55028 | 0.70214 | 20 | 12 | 0.01 | 0.084138 | 0.055 | 0.02 | 0.02 | across_c | t | 2 | 0.062 | 4 | 0.04 | 0.02
design number = 76-p2022 | 29024.4771 | 0.54901 | 0.72313 | 20 | 13 | 0.01 | 0.084138 | 0.055 | 0.02 | 0.01 | across_c | t | 2 | 0.062 | 4 | 0.04 | 0.02
design number = 54-p2022 | 28887.6847 | 0.54053 | 0.67675 | 20 | 14 | 0.01 | 0.077069 | 0.055 | 0.02 | 0.02 | across_c | t | 2 | 0.062 | 4 | 0.04 | 0.02
design number = 74-p2022 | 28876.1969 | 0.54621 | 0.71031 | 20 | 12 | 0.01 | 0.084138 | 0.055 | 0.02 | 0.015 | across_c | t | 2 | 0.062 | 4 | 0.04 | 0.02
design number = 107-p2022 | 28839.1889 | 0.54314 | 0.75419 | 20 | 14 | 0.01 | 0.091207 | 0.055 | 0.02 | 0.015 | across_c | t | 2 | 0.062 | 4 | 0.04 | 0.02
design number = 105-p2022 | 28822.7609 | 0.54283 | 0.74037 | 20 | 13 | 0.01 | 0.091207 | 0.055 | 0.02 | 0.02 | across_c | t | 2 | 0.062 | 4 | 0.04 | 0.02
design number = 51-p2022 | 28738.3958 | 0.53774 | 0.67247 | 20 | 13 | 0.01 | 0.077069 | 0.055 | 0.02 | 0.02 | across_c | t | 2 | 0.062 | 4 | 0.04 | 0.02
design number = 72-p2022 | 28699.6025 | 0.54287 | 0.69785 | 20 | 11 | 0.01 | 0.084138 | 0.055 | 0.02 | 0.02 | across_c | t | 2 | 0.062 | 4 | 0.04 | 0.02
design number = 53-p2022 | 28660.917 | 0.538 | 0.68628 | 20 | 14 | 0.01 | 0.077069 | 0.055 | 0.02 | 0.015 | across_c | t | 2 | 0.062 | 4 | 0.04 | 0.02
design number = 73-p2022 | 28644.124 | 0.53962 | 0.71756 | 20 | 12 | 0.01 | 0.084138 | 0.055 | 0.02 | 0.01 | across_c | t | 2 | 0.062 | 4 | 0.04 | 0.02
design number = 48-p2022 | 28553.6775 | 0.53454 | 0.66819 | 20 | 12 | 0.01 | 0.077069 | 0.055 | 0.02 | 0.02 | across_c | t | 2 | 0.062 | 4 | 0.04 | 0.02
design number = 50-p2022 | 28513.7892 | 0.53524 | 0.68132 | 20 | 13 | 0.01 | 0.077069 | 0.055 | 0.02 | 0.015 | across_c | t | 2 | 0.062 | 4 | 0.04 | 0.02
design number = 71-p2022 | 28461.9929 | 0.53619 | 0.70534 | 20 | 11 | 0.01 | 0.084138 | 0.055 | 0.02 | 0.015 | across_c | t | 2 | 0.062 | 4 | 0.04 | 0.02
design number = 52-p2022 | 28451.0952 | 0.53569 | 0.69475 | 20 | 14 | 0.01 | 0.077069 | 0.055 | 0.02 | 0.01 | across_c | t | 2 | 0.062 | 4 | 0.04 | 0.02
design number = 45-p2022 | 28359.8246 | 0.53092 | 0.6639 | 20 | 11 | 0.01 | 0.077069 | 0.055 | 0.02 | 0.02 | across_c | t | 2 | 0.062 | 4 | 0.04 | 0.02
design number = 47-p2022 | 28347.5582 | 0.53212 | 0.67635 | 20 | 12 | 0.01 | 0.077069 | 0.055 | 0.02 | 0.015 | across_c | t | 2 | 0.062 | 4 | 0.04 | 0.02
design number = 49-p2022 | 28305.6684 | 0.53295 | 0.68918 | 20 | 13 | 0.01 | 0.077069 | 0.055 | 0.02 | 0.01 | across_c | t | 2 | 0.062 | 4 | 0.04 | 0.02
design number = 102-p2022 | 28265.7846 | 0.5365 | 0.73609 | 20 | 12 | 0.01 | 0.091207 | 0.055 | 0.02 | 0.02 | across_c | t | 2 | 0.062 | 4 | 0.04 | 0.02
design number = 69-p2022 | 28250.1024 | 0.53316 | 0.69357 | 20 | 10 | 0.01 | 0.084138 | 0.055 | 0.02 | 0.02 | across_c | t | 2 | 0.062 | 4 | 0.04 | 0.02
design number = 46-p2022 | 28141.2459 | 0.52986 | 0.68361 | 20 | 12 | 0.01 | 0.077069 | 0.055 | 0.02 | 0.01 | across_c | t | 2 | 0.062 | 4 | 0.04 | 0.02
design number = 70-p2022 | 28136.1183 | 0.52871 | 0.71199 | 20 | 11 | 0.01 | 0.084138 | 0.055 | 0.02 | 0.01 | across_c | t | 2 | 0.062 | 4 | 0.04 | 0.02
design number = 44-p2022 | 28133.6992 | 0.52858 | 0.67139 | 20 | 11 | 0.01 | 0.077069 | 0.055 | 0.02 | 0.015 | across_c | t | 2 | 0.062 | 4 | 0.04 | 0.02
design number = 42-p2022 | 28114.0548 | 0.52661 | 0.65962 | 20 | 10 | 0.01 | 0.077069 | 0.055 | 0.02 | 0.02 | across_c | t | 2 | 0.062 | 4 | 0.04 | 0.02
design number = 106-p2022 | 28050.0257 | 0.55812 | 0.76266 | 20 | 14 | 0.01 | 0.091207 | 0.055 | 0.02 | 0.01 | across_c | t | 2 | 0.062 | 4 | 0.04 | 0.02
design number = 135-p2022 | 28025.6214 | 0.59354 | 0.77861 | 20 | 14 | 0.01 | 0.098276 | 0.055 | 0.02 | 0.02 | across_c | t | 2 | 0.062 | 4 | 0.04 | 0.02
design number = 104-p2022 | 27968.6521 | 0.55133 | 0.74922 | 20 | 13 | 0.01 | 0.091207 | 0.055 | 0.02 | 0.015 | across_c | t | 2 | 0.062 | 4 | 0.04 | 0.02
design number = 43-p2022 | 27951.1565 | 0.52628 | 0.67804 | 20 | 11 | 0.01 | 0.077069 | 0.055 | 0.02 | 0.01 | across_c | t | 2 | 0.062 | 4 | 0.04 | 0.02
design number = 68-p2022 | 27914.7561 | 0.52455 | 0.70038 | 20 | 10 | 0.01 | 0.084138 | 0.055 | 0.02 | 0.015 | across_c | t | 2 | 0.062 | 4 | 0.04 | 0.02
design number = 41-p2022 | 27884.0102 | 0.52442 | 0.66642 | 20 | 10 | 0.01 | 0.077069 | 0.055 | 0.02 | 0.015 | across_c | t | 2 | 0.062 | 4 | 0.04 | 0.02
design number = 39-p2022 | 27819.6333 | 0.52142 | 0.65533 | 20 | 9 | 0.01 | 0.077069 | 0.055 | 0.02 | 0.02 | across_c | t | 2 | 0.062 | 4 | 0.04 | 0.02
design number = 40-p2022 | 27725.2907 | 0.52202 | 0.67247 | 20 | 10 | 0.01 | 0.077069 | 0.055 | 0.02 | 0.01 | across_c | t | 2 | 0.062 | 4 | 0.04 | 0.02
design number = 66-p2022 | 27679.108 | 0.5204 | 0.68928 | 20 | 9 | 0.01 | 0.084138 | 0.055 | 0.02 | 0.02 | across_c | t | 2 | 0.062 | 4 | 0.04 | 0.02
design number = 38-p2022 | 27585.8431 | 0.5194 | 0.66146 | 20 | 9 | 0.01 | 0.077069 | 0.055 | 0.02 | 0.015 | across_c | t | 2 | 0.062 | 4 | 0.04 | 0.02
design number = 103-p2022 | 27573.9847 | 0.5647 | 0.75709 | 20 | 13 | 0.01 | 0.091207 | 0.055 | 0.02 | 0.01 | across_c | t | 2 | 0.062 | 4 | 0.04 | 0.02
design number = 132-p2022 | 27536.9847 | 0.60127 | 0.77433 | 20 | 13 | 0.01 | 0.098276 | 0.055 | 0.02 | 0.02 | across_c | t | 2 | 0.062 | 4 | 0.04 | 0.02
design number = 67-p2022 | 27510.8606 | 0.51631 | 0.70642 | 20 | 10 | 0.01 | 0.084138 | 0.055 | 0.02 | 0.01 | across_c | t | 2 | 0.062 | 4 | 0.04 | 0.02
design number = 101-p2022 | 27491.5455 | 0.5572 | 0.74426 | 20 | 12 | 0.01 | 0.091207 | 0.055 | 0.02 | 0.015 | across_c | t | 2 | 0.062 | 4 | 0.04 | 0.02
design number = 37-p2022 | 27448.3367 | 0.51681 | 0.6669 | 20 | 9 | 0.01 | 0.077069 | 0.055 | 0.02 | 0.01 | across_c | t | 2 | 0.062 | 4 | 0.04 | 0.02
design number = 36-p2022 | 27417.9339 | 0.51513 | 0.65105 | 20 | 8 | 0.01 | 0.077069 | 0.055 | 0.02 | 0.02 | across_c | t | 2 | 0.062 | 4 | 0.04 | 0.02
design number = 99-p2022 | 27415.2929 | 0.54707 | 0.73181 | 20 | 11 | 0.01 | 0.091207 | 0.055 | 0.02 | 0.02 | across_c | t | 2 | 0.062 | 4 | 0.04 | 0.02
design number = 134-p2022 | 27343.089 | 0.61796 | 0.78814 | 20 | 14 | 0.01 | 0.098276 | 0.055 | 0.02 | 0.015 | across_c | t | 2 | 0.062 | 4 | 0.04 | 0.02
design number = 65-p2022 | 27249.4694 | 0.51141 | 0.69541 | 20 | 9 | 0.01 | 0.084138 | 0.055 | 0.02 | 0.015 | across_c | t | 2 | 0.062 | 4 | 0.04 | 0.02
design number = 35-p2022 | 27245.1305 | 0.51298 | 0.65649 | 20 | 8 | 0.01 | 0.077069 | 0.055 | 0.02 | 0.015 | across_c | t | 2 | 0.062 | 4 | 0.04 | 0.02
design number = 34-p2022 | 27097.4503 | 0.5102 | 0.66133 | 20 | 8 | 0.01 | 0.077069 | 0.055 | 0.02 | 0.01 | across_c | t | 2 | 0.062 | 4 | 0.04 | 0.02
design number = 100-p2022 | 27048.6834 | 0.57255 | 0.75152 | 20 | 12 | 0.01 | 0.091207 | 0.055 | 0.02 | 0.01 | across_c | t | 2 | 0.062 | 4 | 0.04 | 0.02
design number = 129-p2022 | 27003.347 | 0.60884 | 0.77004 | 20 | 12 | 0.01 | 0.098276 | 0.055 | 0.02 | 0.02 | across_c | t | 2 | 0.062 | 4 | 0.04 | 0.02
design number = 63-p2022 | 26974.6997 | 0.50625 | 0.685 | 20 | 8 | 0.01 | 0.084138 | 0.055 | 0.02 | 0.02 | across_c | t | 2 | 0.062 | 4 | 0.04 | 0.02
design number = 98-p2022 | 26973.8787 | 0.56328 | 0.73929 | 20 | 11 | 0.01 | 0.091207 | 0.055 | 0.02 | 0.015 | across_c | t | 2 | 0.062 | 4 | 0.04 | 0.02
design number = 33-p2022 | 26946.5655 | 0.50736 | 0.64676 | 20 | 7 | 0.01 | 0.077069 | 0.055 | 0.02 | 0.02 | across_c | t | 2 | 0.062 | 4 | 0.04 | 0.02
design number = 96-p2022 | 26899.8799 | 0.552 | 0.72752 | 20 | 10 | 0.01 | 0.091207 | 0.055 | 0.02 | 0.02 | across_c | t | 2 | 0.062 | 4 | 0.04 | 0.02
design number = 162-p2022 | 26863.2243 | 0.65822 | 0.81256 | 20 | 14 | 0.01 | 0.10534 | 0.055 | 0.02 | 0.02 | across_c | t | 2 | 0.062 | 4 | 0.04 | 0.02
design number = 32-p2022 | 26807.119 | 0.50474 | 0.65153 | 20 | 7 | 0.01 | 0.077069 | 0.055 | 0.02 | 0.015 | across_c | t | 2 | 0.062 | 4 | 0.04 | 0.02
design number = 131-p2022 | 26798.912 | 0.6257 | 0.78317 | 20 | 13 | 0.01 | 0.098276 | 0.055 | 0.02 | 0.015 | across_c | t | 2 | 0.062 | 4 | 0.04 | 0.02
design number = 64-p2022 | 26793.0651 | 0.50759 | 0.70085 | 20 | 9 | 0.01 | 0.084138 | 0.055 | 0.02 | 0.01 | across_c | t | 2 | 0.062 | 4 | 0.04 | 0.02
design number = 31-p2022 | 26639.5505 | 0.50158 | 0.65576 | 20 | 7 | 0.01 | 0.077069 | 0.055 | 0.02 | 0.01 | across_c | t | 2 | 0.062 | 4 | 0.04 | 0.02
design number = 133-p2022 | 26592.0164 | 0.64044 | 0.79661 | 20 | 14 | 0.01 | 0.098276 | 0.055 | 0.02 | 0.01 | across_c | t | 2 | 0.062 | 4 | 0.04 | 0.02
design number = 62-p2022 | 26498.8048 | 0.50194 | 0.69045 | 20 | 8 | 0.01 | 0.084138 | 0.055 | 0.02 | 0.015 | across_c | t | 2 | 0.062 | 4 | 0.04 | 0.02
design number = 126-p2022 | 26469.7379 | 0.61463 | 0.76576 | 20 | 11 | 0.01 | 0.098276 | 0.055 | 0.02 | 0.02 | across_c | t | 2 | 0.062 | 4 | 0.04 | 0.02
design number = 97-p2022 | 26426.7489 | 0.5834 | 0.74595 | 20 | 11 | 0.01 | 0.091207 | 0.055 | 0.02 | 0.01 | across_c | t | 2 | 0.062 | 4 | 0.04 | 0.02
design number = 30-p2022 | 26401.5651 | 0.4971 | 0.64248 | 20 | 6 | 0.01 | 0.077069 | 0.055 | 0.02 | 0.02 | across_c | t | 2 | 0.062 | 4 | 0.04 | 0.02
design number = 95-p2022 | 26385.5113 | 0.57242 | 0.73433 | 20 | 10 | 0.01 | 0.091207 | 0.055 | 0.02 | 0.015 | across_c | t | 2 | 0.062 | 4 | 0.04 | 0.02
design number = 159-p2022 | 26381.4906 | 0.66355 | 0.80828 | 20 | 13 | 0.01 | 0.10534 | 0.055 | 0.02 | 0.02 | across_c | t | 2 | 0.062 | 4 | 0.04 | 0.02
design number = 93-p2022 | 26348.6265 | 0.55725 | 0.72324 | 20 | 9 | 0.01 | 0.091207 | 0.055 | 0.02 | 0.02 | across_c | t | 2 | 0.062 | 4 | 0.04 | 0.02
design number = 29-p2022 | 26233.1466 | 0.49393 | 0.64656 | 20 | 6 | 0.01 | 0.077069 | 0.055 | 0.02 | 0.015 | across_c | t | 2 | 0.062 | 4 | 0.04 | 0.02
design number = 128-p2022 | 26218.1282 | 0.63371 | 0.77821 | 20 | 12 | 0.01 | 0.098276 | 0.055 | 0.02 | 0.015 | across_c | t | 2 | 0.062 | 4 | 0.04 | 0.02
design number = 60-p2022 | 26193.2291 | 0.49295 | 0.68072 | 20 | 7 | 0.01 | 0.084138 | 0.055 | 0.02 | 0.02 | across_c | t | 2 | 0.062 | 4 | 0.04 | 0.02
design number = 28-p2022 | 26028.5066 | 0.49008 | 0.65019 | 20 | 6 | 0.01 | 0.077069 | 0.055 | 0.02 | 0.01 | across_c | t | 2 | 0.062 | 4 | 0.04 | 0.02
design number = 130-p2022 | 25987.36 | 0.64943 | 0.79104 | 20 | 13 | 0.01 | 0.098276 | 0.055 | 0.02 | 0.01 | across_c | t | 2 | 0.062 | 4 | 0.04 | 0.02
design number = 123-p2022 | 25928.187 | 0.61947 | 0.76147 | 20 | 10 | 0.01 | 0.098276 | 0.055 | 0.02 | 0.02 | across_c | t | 2 | 0.062 | 4 | 0.04 | 0.02
design number = 61-p2022 | 25787.5913 | 0.51987 | 0.69528 | 20 | 8 | 0.01 | 0.084138 | 0.055 | 0.02 | 0.01 | across_c | t | 2 | 0.062 | 4 | 0.04 | 0.02
design number = 94-p2022 | 25734.1668 | 0.59389 | 0.74038 | 20 | 10 | 0.01 | 0.091207 | 0.055 | 0.02 | 0.01 | across_c | t | 2 | 0.062 | 4 | 0.04 | 0.02
design number = 92-p2022 | 25729.8097 | 0.5808 | 0.72936 | 20 | 9 | 0.01 | 0.091207 | 0.055 | 0.02 | 0.015 | across_c | t | 2 | 0.062 | 4 | 0.04 | 0.02
design number = 90-p2022 | 25728.905 | 0.56394 | 0.71895 | 20 | 8 | 0.01 | 0.091207 | 0.055 | 0.02 | 0.02 | across_c | t | 2 | 0.062 | 4 | 0.04 | 0.02
design number = 125-p2022 | 25641.2075 | 0.64039 | 0.77324 | 20 | 11 | 0.01 | 0.098276 | 0.055 | 0.02 | 0.015 | across_c | t | 2 | 0.062 | 4 | 0.04 | 0.02
design number = 27-p2022 | 25637.4014 | 0.4795 | 0.6428 | 20 | 14 | 0.01 | 0.07 | 0.055 | 0.02 | 0.02 | across_c | t | 2 | 0.062 | 4 | 0.04 | 0.02
design number = 24-p2022 | 25532.9023 | 0.47755 | 0.63852 | 20 | 13 | 0.01 | 0.07 | 0.055 | 0.02 | 0.02 | across_c | t | 2 | 0.062 | 4 | 0.04 | 0.02
design number = 26-p2022 | 25491.8861 | 0.47775 | 0.65233 | 20 | 14 | 0.01 | 0.07 | 0.055 | 0.02 | 0.015 | across_c | t | 2 | 0.062 | 4 | 0.04 | 0.02
design number = 59-p2022 | 25474.8482 | 0.51289 | 0.68548 | 20 | 7 | 0.01 | 0.084138 | 0.055 | 0.02 | 0.015 | across_c | t | 2 | 0.062 | 4 | 0.04 | 0.02
design number = 161-p2022 | 25465.1607 | 0.69209 | 0.82209 | 20 | 14 | 0.01 | 0.10534 | 0.055 | 0.02 | 0.015 | across_c | t | 2 | 0.062 | 4 | 0.04 | 0.02
design number = 189-p2022 | 25451.4483 | 0.71226 | 0.84651 | 20 | 14 | 0.01 | 0.11241 | 0.055 | 0.02 | 0.02 | across_c | t | 2 | 0.062 | 4 | 0.04 | 0.02
design number = 21-p2022 | 25421.6432 | 0.47547 | 0.63423 | 20 | 12 | 0.01 | 0.07 | 0.055 | 0.02 | 0.02 | across_c | t | 2 | 0.062 | 4 | 0.04 | 0.02
design number = 120-p2022 | 25391.1862 | 0.62282 | 0.75719 | 20 | 9 | 0.01 | 0.098276 | 0.055 | 0.02 | 0.02 | across_c | t | 2 | 0.062 | 4 | 0.04 | 0.02
design number = 23-p2022 | 25389.0143 | 0.47582 | 0.64737 | 20 | 13 | 0.01 | 0.07 | 0.055 | 0.02 | 0.015 | across_c | t | 2 | 0.062 | 4 | 0.04 | 0.02
design number = 156-p2022 | 25380.6598 | 0.67698 | 0.80399 | 20 | 12 | 0.01 | 0.10534 | 0.055 | 0.02 | 0.02 | across_c | t | 2 | 0.062 | 4 | 0.04 | 0.02
design number = 25-p2022 | 25361.3621 | 0.4753 | 0.6608 | 20 | 14 | 0.01 | 0.07 | 0.055 | 0.02 | 0.01 | across_c | t | 2 | 0.062 | 4 | 0.04 | 0.02
design number = 18-p2022 | 25302.65 | 0.47324 | 0.62995 | 20 | 11 | 0.01 | 0.07 | 0.055 | 0.02 | 0.02 | across_c | t | 2 | 0.062 | 4 | 0.04 | 0.02
design number = 20-p2022 | 25279.4799 | 0.47377 | 0.6424 | 20 | 12 | 0.01 | 0.07 | 0.055 | 0.02 | 0.015 | across_c | t | 2 | 0.062 | 4 | 0.04 | 0.02
design number = 22-p2022 | 25259.8536 | 0.4734 | 0.65523 | 20 | 13 | 0.01 | 0.07 | 0.055 | 0.02 | 0.01 | across_c | t | 2 | 0.062 | 4 | 0.04 | 0.02
design number = 15-p2022 | 25193.6903 | 0.47081 | 0.62567 | 20 | 10 | 0.01 | 0.07 | 0.055 | 0.02 | 0.02 | across_c | t | 2 | 0.062 | 4 | 0.04 | 0.02
design number = 17-p2022 | 25162.3229 | 0.47157 | 0.63744 | 20 | 11 | 0.01 | 0.07 | 0.055 | 0.02 | 0.015 | across_c | t | 2 | 0.062 | 4 | 0.04 | 0.02
design number = 19-p2022 | 25151.7752 | 0.47137 | 0.64966 | 20 | 12 | 0.01 | 0.07 | 0.055 | 0.02 | 0.01 | across_c | t | 2 | 0.062 | 4 | 0.04 | 0.02
design number = 57-p2022 | 25135.1431 | 0.5024 | 0.67643 | 20 | 6 | 0.01 | 0.084138 | 0.055 | 0.02 | 0.02 | across_c | t | 2 | 0.062 | 4 | 0.04 | 0.02
design number = 186-p2022 | 25132.8543 | 0.71316 | 0.84223 | 20 | 13 | 0.01 | 0.11241 | 0.055 | 0.02 | 0.02 | across_c | t | 2 | 0.062 | 4 | 0.04 | 0.02
design number = 381-p2022 | 25097.9701 | 0.74607 | 1.0839 | 20 | 6 | 0.01 | 0.16897 | 0.055 | 0.02 | 0.02 | across_c | t | 2 | 0.062 | 4 | 0.04 | 0.02
design number = 87-p2022 | 25090.344 | 0.56778 | 0.71467 | 20 | 7 | 0.01 | 0.091207 | 0.055 | 0.02 | 0.02 | across_c | t | 2 | 0.062 | 4 | 0.04 | 0.02
design number = 158-p2022 | 25066.6375 | 0.69512 | 0.81713 | 20 | 13 | 0.01 | 0.10534 | 0.055 | 0.02 | 0.015 | across_c | t | 2 | 0.062 | 4 | 0.04 | 0.02
design number = 58-p2022 | 25061.7268 | 0.52714 | 0.68971 | 20 | 7 | 0.01 | 0.084138 | 0.055 | 0.02 | 0.01 | across_c | t | 2 | 0.062 | 4 | 0.04 | 0.02
design number = 12-p2022 | 25055.3365 | 0.46822 | 0.62138 | 20 | 9 | 0.01 | 0.07 | 0.055 | 0.02 | 0.02 | across_c | t | 2 | 0.062 | 4 | 0.04 | 0.02
design number = 89-p2022 | 25049.8693 | 0.5876 | 0.7244 | 20 | 8 | 0.01 | 0.091207 | 0.055 | 0.02 | 0.015 | across_c | t | 2 | 0.062 | 4 | 0.04 | 0.02
design number = 14-p2022 | 25036.3417 | 0.46921 | 0.63247 | 20 | 10 | 0.01 | 0.07 | 0.055 | 0.02 | 0.015 | across_c | t | 2 | 0.062 | 4 | 0.04 | 0.02
design number = 16-p2022 | 25036.1819 | 0.46921 | 0.64409 | 20 | 11 | 0.01 | 0.07 | 0.055 | 0.02 | 0.01 | across_c | t | 2 | 0.062 | 4 | 0.04 | 0.02
design number = 153-p2022 | 25011.7768 | 0.67774 | 0.79971 | 20 | 11 | 0.01 | 0.10534 | 0.055 | 0.02 | 0.02 | across_c | t | 2 | 0.062 | 4 | 0.04 | 0.02
design number = 91-p2022 | 25007.122 | 0.6034 | 0.73481 | 20 | 9 | 0.01 | 0.091207 | 0.055 | 0.02 | 0.01 | across_c | t | 2 | 0.062 | 4 | 0.04 | 0.02
design number = 13-p2022 | 24911.8913 | 0.46688 | 0.63852 | 20 | 10 | 0.01 | 0.07 | 0.055 | 0.02 | 0.01 | across_c | t | 2 | 0.062 | 4 | 0.04 | 0.02
design number = 9-p2022 | 24904.4365 | 0.4654 | 0.6171 | 20 | 8 | 0.01 | 0.07 | 0.055 | 0.02 | 0.02 | across_c | t | 2 | 0.062 | 4 | 0.04 | 0.02
design number = 11-p2022 | 24899.9988 | 0.46666 | 0.62751 | 20 | 9 | 0.01 | 0.07 | 0.055 | 0.02 | 0.015 | across_c | t | 2 | 0.062 | 4 | 0.04 | 0.02
design number = 354-p2022 | 24894.9004 | 0.74154 | 1.0499 | 20 | 6 | 0.01 | 0.1619 | 0.055 | 0.02 | 0.02 | across_c | t | 2 | 0.062 | 4 | 0.04 | 0.02
design number = 117-p2022 | 24891.0204 | 0.62341 | 0.7529 | 20 | 8 | 0.01 | 0.098276 | 0.055 | 0.02 | 0.02 | across_c | t | 2 | 0.062 | 4 | 0.04 | 0.02
design number = 127-p2022 | 24869.3061 | 0.66642 | 0.78547 | 20 | 12 | 0.01 | 0.098276 | 0.055 | 0.02 | 0.01 | across_c | t | 2 | 0.062 | 4 | 0.04 | 0.02
design number = 183-p2022 | 24824.502 | 0.71313 | 0.83795 | 20 | 12 | 0.01 | 0.11241 | 0.055 | 0.02 | 0.02 | across_c | t | 2 | 0.062 | 4 | 0.04 | 0.02
design number = 216-p2022 | 24818.6837 | 0.74638 | 0.88047 | 20 | 14 | 0.01 | 0.11948 | 0.055 | 0.02 | 0.02 | across_c | t | 2 | 0.062 | 4 | 0.04 | 0.02
design number = 10-p2022 | 24777.3912 | 0.46436 | 0.63295 | 20 | 9 | 0.01 | 0.07 | 0.055 | 0.02 | 0.01 | across_c | t | 2 | 0.062 | 4 | 0.04 | 0.02
design number = 6-p2022 | 24755.6855 | 0.46227 | 0.61281 | 20 | 7 | 0.01 | 0.07 | 0.055 | 0.02 | 0.02 | across_c | t | 2 | 0.062 | 4 | 0.04 | 0.02
design number = 8-p2022 | 24751.2731 | 0.46387 | 0.62254 | 20 | 8 | 0.01 | 0.07 | 0.055 | 0.02 | 0.015 | across_c | t | 2 | 0.062 | 4 | 0.04 | 0.02
design number = 56-p2022 | 24743.5898 | 0.51785 | 0.68052 | 20 | 6 | 0.01 | 0.084138 | 0.055 | 0.02 | 0.015 | across_c | t | 2 | 0.062 | 4 | 0.04 | 0.02
design number = 160-p2022 | 24727.1942 | 0.71146 | 0.83056 | 20 | 14 | 0.01 | 0.10534 | 0.055 | 0.02 | 0.01 | across_c | t | 2 | 0.062 | 4 | 0.04 | 0.02
design number = 327-p2022 | 24688.9976 | 0.73624 | 1.016 | 20 | 6 | 0.01 | 0.15483 | 0.055 | 0.02 | 0.02 | across_c | t | 2 | 0.062 | 4 | 0.04 | 0.02
design number = 155-p2022 | 24668.9791 | 0.69742 | 0.81216 | 20 | 12 | 0.01 | 0.10534 | 0.055 | 0.02 | 0.015 | across_c | t | 2 | 0.062 | 4 | 0.04 | 0.02
design number = 150-p2022 | 24652.3299 | 0.67725 | 0.79542 | 20 | 10 | 0.01 | 0.10534 | 0.055 | 0.02 | 0.02 | across_c | t | 2 | 0.062 | 4 | 0.04 | 0.02
design number = 7-p2022 | 24630.6949 | 0.46161 | 0.62738 | 20 | 8 | 0.01 | 0.07 | 0.055 | 0.02 | 0.01 | across_c | t | 2 | 0.062 | 4 | 0.04 | 0.02
design number = 188-p2022 | 24619.1111 | 0.7345 | 0.85604 | 20 | 14 | 0.01 | 0.11241 | 0.055 | 0.02 | 0.015 | across_c | t | 2 | 0.062 | 4 | 0.04 | 0.02
design number = 5-p2022 | 24587.4155 | 0.4608 | 0.61758 | 20 | 7 | 0.01 | 0.07 | 0.055 | 0.02 | 0.015 | across_c | t | 2 | 0.062 | 4 | 0.04 | 0.02
design number = 3-p2022 | 24570.347 | 0.45881 | 0.60853 | 20 | 6 | 0.01 | 0.07 | 0.055 | 0.02 | 0.02 | across_c | t | 2 | 0.062 | 4 | 0.04 | 0.02
design number = 122-p2022 | 24557.0892 | 0.65479 | 0.76828 | 20 | 10 | 0.01 | 0.098276 | 0.055 | 0.02 | 0.015 | across_c | t | 2 | 0.062 | 4 | 0.04 | 0.02
design number = 180-p2022 | 24532.0815 | 0.71193 | 0.83366 | 20 | 11 | 0.01 | 0.11241 | 0.055 | 0.02 | 0.02 | across_c | t | 2 | 0.062 | 4 | 0.04 | 0.02
design number = 213-p2022 | 24527.9934 | 0.74687 | 0.87618 | 20 | 13 | 0.01 | 0.11948 | 0.055 | 0.02 | 0.02 | across_c | t | 2 | 0.062 | 4 | 0.04 | 0.02
design number = 300-p2022 | 24482.0156 | 0.72999 | 0.982 | 20 | 6 | 0.01 | 0.14776 | 0.055 | 0.02 | 0.02 | across_c | t | 2 | 0.062 | 4 | 0.04 | 0.02
design number = 84-p2022 | 24471.3456 | 0.56804 | 0.71038 | 20 | 6 | 0.01 | 0.091207 | 0.055 | 0.02 | 0.02 | across_c | t | 2 | 0.062 | 4 | 0.04 | 0.02
design number = 4-p2022 | 24469.1017 | 0.45858 | 0.62181 | 20 | 7 | 0.01 | 0.07 | 0.055 | 0.02 | 0.01 | across_c | t | 2 | 0.062 | 4 | 0.04 | 0.02
design number = 2-p2022 | 24404.5169 | 0.45737 | 0.61261 | 20 | 6 | 0.01 | 0.07 | 0.055 | 0.02 | 0.015 | across_c | t | 2 | 0.062 | 4 | 0.04 | 0.02
design number = 384-p2022 | 24384.43 | 0.77503 | 1.0881 | 20 | 7 | 0.01 | 0.16897 | 0.055 | 0.02 | 0.02 | across_c | t | 2 | 0.062 | 4 | 0.04 | 0.02
design number = 86-p2022 | 24379.3007 | 0.59178 | 0.71943 | 20 | 7 | 0.01 | 0.091207 | 0.055 | 0.02 | 0.015 | across_c | t | 2 | 0.062 | 4 | 0.04 | 0.02
design number = 124-p2022 | 24378.1582 | 0.6706 | 0.7799 | 20 | 11 | 0.01 | 0.098276 | 0.055 | 0.02 | 0.01 | across_c | t | 2 | 0.062 | 4 | 0.04 | 0.02
design number = 147-p2022 | 24310.6733 | 0.6751 | 0.79114 | 20 | 9 | 0.01 | 0.10534 | 0.055 | 0.02 | 0.02 | across_c | t | 2 | 0.062 | 4 | 0.04 | 0.02
design number = 1-p2022 | 24288.7749 | 0.4552 | 0.61624 | 20 | 6 | 0.01 | 0.07 | 0.055 | 0.02 | 0.01 | across_c | t | 2 | 0.062 | 4 | 0.04 | 0.02
design number = 157-p2022 | 24286.5178 | 0.7154 | 0.82499 | 20 | 13 | 0.01 | 0.10534 | 0.055 | 0.02 | 0.01 | across_c | t | 2 | 0.062 | 4 | 0.04 | 0.02
design number = 152-p2022 | 24278.9137 | 0.69871 | 0.8072 | 20 | 11 | 0.01 | 0.10534 | 0.055 | 0.02 | 0.015 | across_c | t | 2 | 0.062 | 4 | 0.04 | 0.02
design number = 273-p2022 | 24276.5716 | 0.72258 | 0.94805 | 20 | 6 | 0.01 | 0.14069 | 0.055 | 0.02 | 0.02 | across_c | t | 2 | 0.062 | 4 | 0.04 | 0.02
design number = 88-p2022 | 24273.3773 | 0.61113 | 0.72924 | 20 | 8 | 0.01 | 0.091207 | 0.055 | 0.02 | 0.01 | across_c | t | 2 | 0.062 | 4 | 0.04 | 0.02
design number = 177-p2022 | 24262.2939 | 0.70922 | 0.82938 | 20 | 10 | 0.01 | 0.11241 | 0.055 | 0.02 | 0.02 | across_c | t | 2 | 0.062 | 4 | 0.04 | 0.02
design number = 210-p2022 | 24257.3604 | 0.74623 | 0.8719 | 20 | 12 | 0.01 | 0.11948 | 0.055 | 0.02 | 0.02 | across_c | t | 2 | 0.062 | 4 | 0.04 | 0.02
design number = 357-p2022 | 24235.1229 | 0.76999 | 1.0542 | 20 | 7 | 0.01 | 0.1619 | 0.055 | 0.02 | 0.02 | across_c | t | 2 | 0.062 | 4 | 0.04 | 0.02
design number = 185-p2022 | 24228.8314 | 0.7378 | 0.85108 | 20 | 13 | 0.01 | 0.11241 | 0.055 | 0.02 | 0.015 | across_c | t | 2 | 0.062 | 4 | 0.04 | 0.02
design number = 55-p2022 | 24198.4581 | 0.53854 | 0.68414 | 20 | 6 | 0.01 | 0.084138 | 0.055 | 0.02 | 0.01 | across_c | t | 2 | 0.062 | 4 | 0.04 | 0.02
design number = 243-p2022 | 24110.563 | 0.77738 | 0.91442 | 20 | 14 | 0.01 | 0.12655 | 0.055 | 0.02 | 0.02 | across_c | t | 2 | 0.062 | 4 | 0.04 | 0.02
design number = 119-p2022 | 24106.289 | 0.65574 | 0.76331 | 20 | 9 | 0.01 | 0.098276 | 0.055 | 0.02 | 0.015 | across_c | t | 2 | 0.062 | 4 | 0.04 | 0.02
design number = 246-p2022 | 24096.1944 | 0.71293 | 0.9141 | 20 | 6 | 0.01 | 0.13362 | 0.055 | 0.02 | 0.02 | across_c | t | 2 | 0.062 | 4 | 0.04 | 0.02
design number = 330-p2022 | 24090.7429 | 0.76402 | 1.0202 | 20 | 7 | 0.01 | 0.15483 | 0.055 | 0.02 | 0.02 | across_c | t | 2 | 0.062 | 4 | 0.04 | 0.02
design number = 207-p2022 | 24038.0459 | 0.7434 | 0.86761 | 20 | 11 | 0.01 | 0.11948 | 0.055 | 0.02 | 0.02 | across_c | t | 2 | 0.062 | 4 | 0.04 | 0.02
design number = 174-p2022 | 24022.9882 | 0.70459 | 0.82509 | 20 | 9 | 0.01 | 0.11241 | 0.055 | 0.02 | 0.02 | across_c | t | 2 | 0.062 | 4 | 0.04 | 0.02
design number = 144-p2022 | 23996.9841 | 0.67071 | 0.78686 | 20 | 8 | 0.01 | 0.10534 | 0.055 | 0.02 | 0.02 | across_c | t | 2 | 0.062 | 4 | 0.04 | 0.02
design number = 303-p2022 | 23954.4888 | 0.75691 | 0.98628 | 20 | 7 | 0.01 | 0.14776 | 0.055 | 0.02 | 0.02 | across_c | t | 2 | 0.062 | 4 | 0.04 | 0.02
design number = 114-p2022 | 23941.7139 | 0.63091 | 0.74862 | 20 | 7 | 0.01 | 0.098276 | 0.055 | 0.02 | 0.02 | across_c | t | 2 | 0.062 | 4 | 0.04 | 0.02
design number = 380-p2022 | 23933.5843 | 0.77213 | 1.0879 | 20 | 6 | 0.01 | 0.16897 | 0.055 | 0.02 | 0.015 | across_c | t | 2 | 0.062 | 4 | 0.04 | 0.02
design number = 219-p2022 | 23919.9987 | 0.7014 | 0.88014 | 20 | 6 | 0.01 | 0.12655 | 0.055 | 0.02 | 0.02 | across_c | t | 2 | 0.062 | 4 | 0.04 | 0.02
design number = 240-p2022 | 23909.8675 | 0.77568 | 0.91013 | 20 | 13 | 0.01 | 0.12655 | 0.055 | 0.02 | 0.02 | across_c | t | 2 | 0.062 | 4 | 0.04 | 0.02
design number = 149-p2022 | 23904.6964 | 0.69863 | 0.80223 | 20 | 10 | 0.01 | 0.10534 | 0.055 | 0.02 | 0.015 | across_c | t | 2 | 0.062 | 4 | 0.04 | 0.02
design number = 121-p2022 | 23880.2687 | 0.67394 | 0.77433 | 20 | 10 | 0.01 | 0.098276 | 0.055 | 0.02 | 0.01 | across_c | t | 2 | 0.062 | 4 | 0.04 | 0.02
design number = 182-p2022 | 23868.3332 | 0.73928 | 0.84611 | 20 | 12 | 0.01 | 0.11241 | 0.055 | 0.02 | 0.015 | across_c | t | 2 | 0.062 | 4 | 0.04 | 0.02
design number = 204-p2022 | 23856.2009 | 0.73881 | 0.86333 | 20 | 10 | 0.01 | 0.11948 | 0.055 | 0.02 | 0.02 | across_c | t | 2 | 0.062 | 4 | 0.04 | 0.02
design number = 276-p2022 | 23830.8461 | 0.7484 | 0.95233 | 20 | 7 | 0.01 | 0.14069 | 0.055 | 0.02 | 0.02 | across_c | t | 2 | 0.062 | 4 | 0.04 | 0.02
design number = 171-p2022 | 23823.2716 | 0.69749 | 0.82081 | 20 | 8 | 0.01 | 0.11241 | 0.055 | 0.02 | 0.02 | across_c | t | 2 | 0.062 | 4 | 0.04 | 0.02
design number = 154-p2022 | 23810.0578 | 0.72037 | 0.81942 | 20 | 12 | 0.01 | 0.10534 | 0.055 | 0.02 | 0.01 | across_c | t | 2 | 0.062 | 4 | 0.04 | 0.02
design number = 387-p2022 | 23770.0379 | 0.7979 | 1.0924 | 20 | 8 | 0.01 | 0.16897 | 0.055 | 0.02 | 0.02 | across_c | t | 2 | 0.062 | 4 | 0.04 | 0.02
design number = 83-p2022 | 23753.4419 | 0.59195 | 0.71447 | 20 | 6 | 0.01 | 0.091207 | 0.055 | 0.02 | 0.015 | across_c | t | 2 | 0.062 | 4 | 0.04 | 0.02
design number = 249-p2022 | 23749.7818 | 0.73739 | 0.91838 | 20 | 7 | 0.01 | 0.13362 | 0.055 | 0.02 | 0.02 | across_c | t | 2 | 0.062 | 4 | 0.04 | 0.02
design number = 353-p2022 | 23742.6065 | 0.76789 | 1.054 | 20 | 6 | 0.01 | 0.1619 | 0.055 | 0.02 | 0.015 | across_c | t | 2 | 0.062 | 4 | 0.04 | 0.02
design number = 237-p2022 | 23740.9306 | 0.77272 | 0.90585 | 20 | 12 | 0.01 | 0.12655 | 0.055 | 0.02 | 0.02 | across_c | t | 2 | 0.062 | 4 | 0.04 | 0.02
design number = 192-p2022 | 23738.1761 | 0.68835 | 0.84619 | 20 | 6 | 0.01 | 0.11948 | 0.055 | 0.02 | 0.02 | across_c | t | 2 | 0.062 | 4 | 0.04 | 0.02
design number = 141-p2022 | 23723.4686 | 0.66334 | 0.78257 | 20 | 7 | 0.01 | 0.10534 | 0.055 | 0.02 | 0.02 | across_c | t | 2 | 0.062 | 4 | 0.04 | 0.02
design number = 201-p2022 | 23720.3251 | 0.732 | 0.85904 | 20 | 9 | 0.01 | 0.11948 | 0.055 | 0.02 | 0.02 | across_c | t | 2 | 0.062 | 4 | 0.04 | 0.02
design number = 222-p2022 | 23690.7753 | 0.72407 | 0.88443 | 20 | 7 | 0.01 | 0.12655 | 0.055 | 0.02 | 0.02 | across_c | t | 2 | 0.062 | 4 | 0.04 | 0.02
design number = 195-p2022 | 23678.8633 | 0.70703 | 0.85048 | 20 | 7 | 0.01 | 0.11948 | 0.055 | 0.02 | 0.02 | across_c | t | 2 | 0.062 | 4 | 0.04 | 0.02
design number = 360-p2022 | 23677.2734 | 0.79229 | 1.0585 | 20 | 8 | 0.01 | 0.1619 | 0.055 | 0.02 | 0.02 | across_c | t | 2 | 0.062 | 4 | 0.04 | 0.02
design number = 168-p2022 | 23673.4607 | 0.68718 | 0.81652 | 20 | 7 | 0.01 | 0.11241 | 0.055 | 0.02 | 0.02 | across_c | t | 2 | 0.062 | 4 | 0.04 | 0.02
design number = 116-p2022 | 23668.659 | 0.65483 | 0.75835 | 20 | 8 | 0.01 | 0.098276 | 0.055 | 0.02 | 0.015 | across_c | t | 2 | 0.062 | 4 | 0.04 | 0.02
design number = 198-p2022 | 23660.8021 | 0.72164 | 0.85476 | 20 | 8 | 0.01 | 0.11948 | 0.055 | 0.02 | 0.02 | across_c | t | 2 | 0.062 | 4 | 0.04 | 0.02
design number = 215-p2022 | 23631.9079 | 0.77505 | 0.89 | 20 | 14 | 0.01 | 0.11948 | 0.055 | 0.02 | 0.015 | across_c | t | 2 | 0.062 | 4 | 0.04 | 0.02
design number = 234-p2022 | 23609.8451 | 0.76823 | 0.90157 | 20 | 11 | 0.01 | 0.12655 | 0.055 | 0.02 | 0.02 | across_c | t | 2 | 0.062 | 4 | 0.04 | 0.02
design number = 333-p2022 | 23596.0307 | 0.78564 | 1.0245 | 20 | 8 | 0.01 | 0.15483 | 0.055 | 0.02 | 0.02 | across_c | t | 2 | 0.062 | 4 | 0.04 | 0.02
design number = 165-p2022 | 23584.4861 | 0.67265 | 0.81224 | 20 | 6 | 0.01 | 0.11241 | 0.055 | 0.02 | 0.02 | across_c | t | 2 | 0.062 | 4 | 0.04 | 0.02
design number = 146-p2022 | 23556.3801 | 0.69675 | 0.79727 | 20 | 9 | 0.01 | 0.10534 | 0.055 | 0.02 | 0.015 | across_c | t | 2 | 0.062 | 4 | 0.04 | 0.02
design number = 326-p2022 | 23552.6853 | 0.76285 | 1.02 | 20 | 6 | 0.01 | 0.15483 | 0.055 | 0.02 | 0.015 | across_c | t | 2 | 0.062 | 4 | 0.04 | 0.02
design number = 225-p2022 | 23546.546 | 0.74082 | 0.88871 | 20 | 8 | 0.01 | 0.12655 | 0.055 | 0.02 | 0.02 | across_c | t | 2 | 0.062 | 4 | 0.04 | 0.02
design number = 270-p2022 | 23545.3786 | 0.80074 | 0.94837 | 20 | 14 | 0.01 | 0.13362 | 0.055 | 0.02 | 0.02 | across_c | t | 2 | 0.062 | 4 | 0.04 | 0.02
design number = 111-p2022 | 23539.3358 | 0.6239 | 0.74434 | 20 | 6 | 0.01 | 0.098276 | 0.055 | 0.02 | 0.02 | across_c | t | 2 | 0.062 | 4 | 0.04 | 0.02
design number = 306-p2022 | 23530.7047 | 0.77769 | 0.99057 | 20 | 8 | 0.01 | 0.14776 | 0.055 | 0.02 | 0.02 | across_c | t | 2 | 0.062 | 4 | 0.04 | 0.02
design number = 179-p2022 | 23530.3983 | 0.73943 | 0.84115 | 20 | 11 | 0.01 | 0.11241 | 0.055 | 0.02 | 0.015 | across_c | t | 2 | 0.062 | 4 | 0.04 | 0.02
design number = 231-p2022 | 23523.8589 | 0.76186 | 0.89728 | 20 | 10 | 0.01 | 0.12655 | 0.055 | 0.02 | 0.02 | across_c | t | 2 | 0.062 | 4 | 0.04 | 0.02
design number = 279-p2022 | 23514.7568 | 0.76743 | 0.95662 | 20 | 8 | 0.01 | 0.14069 | 0.055 | 0.02 | 0.02 | across_c | t | 2 | 0.062 | 4 | 0.04 | 0.02
design number = 138-p2022 | 23504.3395 | 0.65193 | 0.77829 | 20 | 6 | 0.01 | 0.10534 | 0.055 | 0.02 | 0.02 | across_c | t | 2 | 0.062 | 4 | 0.04 | 0.02
design number = 252-p2022 | 23498.7309 | 0.75581 | 0.92266 | 20 | 8 | 0.01 | 0.13362 | 0.055 | 0.02 | 0.02 | across_c | t | 2 | 0.062 | 4 | 0.04 | 0.02
design number = 187-p2022 | 23494.3643 | 0.76221 | 0.86451 | 20 | 14 | 0.01 | 0.11241 | 0.055 | 0.02 | 0.01 | across_c | t | 2 | 0.062 | 4 | 0.04 | 0.02
design number = 228-p2022 | 23491.665 | 0.75317 | 0.893 | 20 | 9 | 0.01 | 0.12655 | 0.055 | 0.02 | 0.02 | across_c | t | 2 | 0.062 | 4 | 0.04 | 0.02
design number = 267-p2022 | 23419.2574 | 0.79777 | 0.94409 | 20 | 13 | 0.01 | 0.13362 | 0.055 | 0.02 | 0.02 | across_c | t | 2 | 0.062 | 4 | 0.04 | 0.02
design number = 118-p2022 | 23386.6621 | 0.67594 | 0.76876 | 20 | 9 | 0.01 | 0.098276 | 0.055 | 0.02 | 0.01 | across_c | t | 2 | 0.062 | 4 | 0.04 | 0.02
design number = 299-p2022 | 23366.4656 | 0.75682 | 0.98608 | 20 | 6 | 0.01 | 0.14776 | 0.055 | 0.02 | 0.015 | across_c | t | 2 | 0.062 | 4 | 0.04 | 0.02
design number = 212-p2022 | 23349.643 | 0.77504 | 0.88503 | 20 | 13 | 0.01 | 0.11948 | 0.055 | 0.02 | 0.015 | across_c | t | 2 | 0.062 | 4 | 0.04 | 0.02
design number = 151-p2022 | 23347.1255 | 0.72365 | 0.81385 | 20 | 11 | 0.01 | 0.10534 | 0.055 | 0.02 | 0.01 | across_c | t | 2 | 0.062 | 4 | 0.04 | 0.02
design number = 255-p2022 | 23344.2568 | 0.76971 | 0.92695 | 20 | 9 | 0.01 | 0.13362 | 0.055 | 0.02 | 0.02 | across_c | t | 2 | 0.062 | 4 | 0.04 | 0.02
design number = 264-p2022 | 23329.2899 | 0.7935 | 0.9398 | 20 | 12 | 0.01 | 0.13362 | 0.055 | 0.02 | 0.02 | across_c | t | 2 | 0.062 | 4 | 0.04 | 0.02
design number = 258-p2022 | 23283.6243 | 0.77989 | 0.93123 | 20 | 10 | 0.01 | 0.13362 | 0.055 | 0.02 | 0.02 | across_c | t | 2 | 0.062 | 4 | 0.04 | 0.02
design number = 261-p2022 | 23281.6144 | 0.78766 | 0.93552 | 20 | 11 | 0.01 | 0.13362 | 0.055 | 0.02 | 0.02 | across_c | t | 2 | 0.062 | 4 | 0.04 | 0.02
design number = 282-p2022 | 23273.6879 | 0.78256 | 0.9609 | 20 | 9 | 0.01 | 0.14069 | 0.055 | 0.02 | 0.02 | across_c | t | 2 | 0.062 | 4 | 0.04 | 0.02
design number = 390-p2022 | 23268.8806 | 0.81588 | 1.0967 | 20 | 9 | 0.01 | 0.16897 | 0.055 | 0.02 | 0.02 | across_c | t | 2 | 0.062 | 4 | 0.04 | 0.02
design number = 113-p2022 | 23259.9247 | 0.65123 | 0.75338 | 20 | 7 | 0.01 | 0.098276 | 0.055 | 0.02 | 0.015 | across_c | t | 2 | 0.062 | 4 | 0.04 | 0.02
design number = 176-p2022 | 23250.1308 | 0.73708 | 0.83618 | 20 | 10 | 0.01 | 0.11241 | 0.055 | 0.02 | 0.015 | across_c | t | 2 | 0.062 | 4 | 0.04 | 0.02
design number = 143-p2022 | 23246.1746 | 0.69245 | 0.7923 | 20 | 8 | 0.01 | 0.10534 | 0.055 | 0.02 | 0.015 | across_c | t | 2 | 0.062 | 4 | 0.04 | 0.02
design number = 309-p2022 | 23242.9318 | 0.79309 | 0.99485 | 20 | 9 | 0.01 | 0.14776 | 0.055 | 0.02 | 0.02 | across_c | t | 2 | 0.062 | 4 | 0.04 | 0.02
design number = 363-p2022 | 23230.8333 | 0.80975 | 1.0628 | 20 | 9 | 0.01 | 0.1619 | 0.055 | 0.02 | 0.02 | across_c | t | 2 | 0.062 | 4 | 0.04 | 0.02
design number = 336-p2022 | 23210.3038 | 0.80247 | 1.0288 | 20 | 9 | 0.01 | 0.15483 | 0.055 | 0.02 | 0.02 | across_c | t | 2 | 0.062 | 4 | 0.04 | 0.02
design number = 272-p2022 | 23187.8035 | 0.74956 | 0.95213 | 20 | 6 | 0.01 | 0.14069 | 0.055 | 0.02 | 0.015 | across_c | t | 2 | 0.062 | 4 | 0.04 | 0.02
design number = 85-p2022 | 23143.9263 | 0.62372 | 0.72367 | 20 | 7 | 0.01 | 0.091207 | 0.055 | 0.02 | 0.01 | across_c | t | 2 | 0.062 | 4 | 0.04 | 0.02
design number = 383-p2022 | 23132.5725 | 0.80072 | 1.0929 | 20 | 7 | 0.01 | 0.16897 | 0.055 | 0.02 | 0.015 | across_c | t | 2 | 0.062 | 4 | 0.04 | 0.02
design number = 285-p2022 | 23102.2732 | 0.79455 | 0.96518 | 20 | 10 | 0.01 | 0.14069 | 0.055 | 0.02 | 0.02 | across_c | t | 2 | 0.062 | 4 | 0.04 | 0.02
design number = 209-p2022 | 23098.4221 | 0.7738 | 0.88007 | 20 | 12 | 0.01 | 0.11948 | 0.055 | 0.02 | 0.015 | across_c | t | 2 | 0.062 | 4 | 0.04 | 0.02
design number = 184-p2022 | 23071.4783 | 0.76546 | 0.85894 | 20 | 13 | 0.01 | 0.11241 | 0.055 | 0.02 | 0.01 | across_c | t | 2 | 0.062 | 4 | 0.04 | 0.02
design number = 297-p2022 | 23068.6265 | 0.81959 | 0.98232 | 20 | 14 | 0.01 | 0.14069 | 0.055 | 0.02 | 0.02 | across_c | t | 2 | 0.062 | 4 | 0.04 | 0.02
design number = 245-p2022 | 23022.3995 | 0.74073 | 0.91818 | 20 | 6 | 0.01 | 0.13362 | 0.055 | 0.02 | 0.015 | across_c | t | 2 | 0.062 | 4 | 0.04 | 0.02
design number = 288-p2022 | 23021.3932 | 0.80342 | 0.96947 | 20 | 11 | 0.01 | 0.14069 | 0.055 | 0.02 | 0.02 | across_c | t | 2 | 0.062 | 4 | 0.04 | 0.02
design number = 294-p2022 | 23011.5923 | 0.8156 | 0.97804 | 20 | 13 | 0.01 | 0.14069 | 0.055 | 0.02 | 0.02 | across_c | t | 2 | 0.062 | 4 | 0.04 | 0.02
design number = 356-p2022 | 23000.0807 | 0.79591 | 1.059 | 20 | 7 | 0.01 | 0.1619 | 0.055 | 0.02 | 0.015 | across_c | t | 2 | 0.062 | 4 | 0.04 | 0.02
design number = 312-p2022 | 22997.8716 | 0.80598 | 0.99914 | 20 | 10 | 0.01 | 0.14776 | 0.055 | 0.02 | 0.02 | across_c | t | 2 | 0.062 | 4 | 0.04 | 0.02
design number = 291-p2022 | 22993.7327 | 0.81031 | 0.97375 | 20 | 12 | 0.01 | 0.14069 | 0.055 | 0.02 | 0.02 | across_c | t | 2 | 0.062 | 4 | 0.04 | 0.02
design number = 173-p2022 | 22992.8141 | 0.7333 | 0.83122 | 20 | 9 | 0.01 | 0.11241 | 0.055 | 0.02 | 0.015 | across_c | t | 2 | 0.062 | 4 | 0.04 | 0.02
design number = 140-p2022 | 22988.8939 | 0.68492 | 0.78734 | 20 | 7 | 0.01 | 0.10534 | 0.055 | 0.02 | 0.015 | across_c | t | 2 | 0.062 | 4 | 0.04 | 0.02
design number = 339-p2022 | 22931.6711 | 0.81541 | 1.0331 | 20 | 10 | 0.01 | 0.15483 | 0.055 | 0.02 | 0.02 | across_c | t | 2 | 0.062 | 4 | 0.04 | 0.02
design number = 115-p2022 | 22911.7915 | 0.67598 | 0.76319 | 20 | 8 | 0.01 | 0.098276 | 0.055 | 0.02 | 0.01 | across_c | t | 2 | 0.062 | 4 | 0.04 | 0.02
design number = 148-p2022 | 22901.1058 | 0.72551 | 0.80828 | 20 | 10 | 0.01 | 0.10534 | 0.055 | 0.02 | 0.01 | across_c | t | 2 | 0.062 | 4 | 0.04 | 0.02
design number = 110-p2022 | 22900.1481 | 0.64381 | 0.74842 | 20 | 6 | 0.01 | 0.098276 | 0.055 | 0.02 | 0.015 | across_c | t | 2 | 0.062 | 4 | 0.04 | 0.02
design number = 366-p2022 | 22895.0366 | 0.82326 | 1.067 | 20 | 10 | 0.01 | 0.1619 | 0.055 | 0.02 | 0.02 | across_c | t | 2 | 0.062 | 4 | 0.04 | 0.02
design number = 206-p2022 | 22885.0617 | 0.77104 | 0.8751 | 20 | 11 | 0.01 | 0.11948 | 0.055 | 0.02 | 0.015 | across_c | t | 2 | 0.062 | 4 | 0.04 | 0.02
design number = 218-p2022 | 22878.8299 | 0.72987 | 0.88423 | 20 | 6 | 0.01 | 0.12655 | 0.055 | 0.02 | 0.015 | across_c | t | 2 | 0.062 | 4 | 0.04 | 0.02
design number = 329-p2022 | 22875.4925 | 0.79018 | 1.025 | 20 | 7 | 0.01 | 0.15483 | 0.055 | 0.02 | 0.015 | across_c | t | 2 | 0.062 | 4 | 0.04 | 0.02
design number = 242-p2022 | 22860.0774 | 0.80411 | 0.92395 | 20 | 14 | 0.01 | 0.12655 | 0.055 | 0.02 | 0.015 | across_c | t | 2 | 0.062 | 4 | 0.04 | 0.02
design number = 315-p2022 | 22848.3085 | 0.81568 | 1.0034 | 20 | 11 | 0.01 | 0.14776 | 0.055 | 0.02 | 0.02 | across_c | t | 2 | 0.062 | 4 | 0.04 | 0.02
design number = 170-p2022 | 22818.5739 | 0.72593 | 0.82625 | 20 | 8 | 0.01 | 0.11241 | 0.055 | 0.02 | 0.015 | across_c | t | 2 | 0.062 | 4 | 0.04 | 0.02
design number = 137-p2022 | 22802.3589 | 0.67304 | 0.78237 | 20 | 6 | 0.01 | 0.10534 | 0.055 | 0.02 | 0.015 | across_c | t | 2 | 0.062 | 4 | 0.04 | 0.02
design number = 302-p2022 | 22792.5902 | 0.78264 | 0.99105 | 20 | 7 | 0.01 | 0.14776 | 0.055 | 0.02 | 0.015 | across_c | t | 2 | 0.062 | 4 | 0.04 | 0.02
design number = 191-p2022 | 22791.1579 | 0.71557 | 0.85028 | 20 | 6 | 0.01 | 0.11948 | 0.055 | 0.02 | 0.015 | across_c | t | 2 | 0.062 | 4 | 0.04 | 0.02
design number = 164-p2022 | 22770.3936 | 0.6968 | 0.81632 | 20 | 6 | 0.01 | 0.11241 | 0.055 | 0.02 | 0.015 | across_c | t | 2 | 0.062 | 4 | 0.04 | 0.02
design number = 318-p2022 | 22754.545 | 0.82338 | 1.0077 | 20 | 12 | 0.01 | 0.14776 | 0.055 | 0.02 | 0.02 | across_c | t | 2 | 0.062 | 4 | 0.04 | 0.02
design number = 167-p2022 | 22740.5262 | 0.71416 | 0.82129 | 20 | 7 | 0.01 | 0.11241 | 0.055 | 0.02 | 0.015 | across_c | t | 2 | 0.062 | 4 | 0.04 | 0.02
design number = 342-p2022 | 22720.9482 | 0.82577 | 1.0374 | 20 | 11 | 0.01 | 0.15483 | 0.055 | 0.02 | 0.02 | across_c | t | 2 | 0.062 | 4 | 0.04 | 0.02
design number = 203-p2022 | 22717.7392 | 0.76643 | 0.87014 | 20 | 10 | 0.01 | 0.11948 | 0.055 | 0.02 | 0.015 | across_c | t | 2 | 0.062 | 4 | 0.04 | 0.02
design number = 321-p2022 | 22708.6429 | 0.82946 | 1.012 | 20 | 13 | 0.01 | 0.14776 | 0.055 | 0.02 | 0.02 | across_c | t | 2 | 0.062 | 4 | 0.04 | 0.02
design number = 324-p2022 | 22704.0471 | 0.83421 | 1.0163 | 20 | 14 | 0.01 | 0.14776 | 0.055 | 0.02 | 0.02 | across_c | t | 2 | 0.062 | 4 | 0.04 | 0.02
design number = 181-p2022 | 22698.862 | 0.76681 | 0.85337 | 20 | 12 | 0.01 | 0.11241 | 0.055 | 0.02 | 0.01 | across_c | t | 2 | 0.062 | 4 | 0.04 | 0.02
design number = 275-p2022 | 22695.8306 | 0.77433 | 0.9571 | 20 | 7 | 0.01 | 0.14069 | 0.055 | 0.02 | 0.015 | across_c | t | 2 | 0.062 | 4 | 0.04 | 0.02
design number = 239-p2022 | 22665.7 | 0.80246 | 0.91898 | 20 | 13 | 0.01 | 0.12655 | 0.055 | 0.02 | 0.015 | across_c | t | 2 | 0.062 | 4 | 0.04 | 0.02
design number = 369-p2022 | 22629.5294 | 0.83414 | 1.0713 | 20 | 11 | 0.01 | 0.1619 | 0.055 | 0.02 | 0.02 | across_c | t | 2 | 0.062 | 4 | 0.04 | 0.02
design number = 194-p2022 | 22629.4737 | 0.73511 | 0.85524 | 20 | 7 | 0.01 | 0.11948 | 0.055 | 0.02 | 0.015 | across_c | t | 2 | 0.062 | 4 | 0.04 | 0.02
design number = 248-p2022 | 22623.8831 | 0.76418 | 0.92314 | 20 | 7 | 0.01 | 0.13362 | 0.055 | 0.02 | 0.015 | across_c | t | 2 | 0.062 | 4 | 0.04 | 0.02
design number = 200-p2022 | 22606.482 | 0.7595 | 0.86517 | 20 | 9 | 0.01 | 0.11948 | 0.055 | 0.02 | 0.015 | across_c | t | 2 | 0.062 | 4 | 0.04 | 0.02
design number = 221-p2022 | 22588.1374 | 0.75163 | 0.88919 | 20 | 7 | 0.01 | 0.12655 | 0.055 | 0.02 | 0.015 | across_c | t | 2 | 0.062 | 4 | 0.04 | 0.02
design number = 345-p2022 | 22568.367 | 0.83409 | 1.0417 | 20 | 12 | 0.01 | 0.15483 | 0.055 | 0.02 | 0.02 | across_c | t | 2 | 0.062 | 4 | 0.04 | 0.02
design number = 197-p2022 | 22563.8194 | 0.74959 | 0.86021 | 20 | 8 | 0.01 | 0.11948 | 0.055 | 0.02 | 0.015 | across_c | t | 2 | 0.062 | 4 | 0.04 | 0.02
design number = 82-p2022 | 22561.3298 | 0.6228 | 0.7181 | 20 | 6 | 0.01 | 0.091207 | 0.055 | 0.02 | 0.01 | across_c | t | 2 | 0.062 | 4 | 0.04 | 0.02
design number = 386-p2022 | 22511.0732 | 0.8221 | 1.0979 | 20 | 8 | 0.01 | 0.16897 | 0.055 | 0.02 | 0.015 | across_c | t | 2 | 0.062 | 4 | 0.04 | 0.02
design number = 236-p2022 | 22507.8362 | 0.79953 | 0.91402 | 20 | 12 | 0.01 | 0.12655 | 0.055 | 0.02 | 0.015 | across_c | t | 2 | 0.062 | 4 | 0.04 | 0.02
design number = 145-p2022 | 22488.7834 | 0.7254 | 0.80271 | 20 | 9 | 0.01 | 0.10534 | 0.055 | 0.02 | 0.01 | across_c | t | 2 | 0.062 | 4 | 0.04 | 0.02
design number = 112-p2022 | 22458.587 | 0.67406 | 0.75762 | 20 | 7 | 0.01 | 0.098276 | 0.055 | 0.02 | 0.01 | across_c | t | 2 | 0.062 | 4 | 0.04 | 0.02
design number = 359-p2022 | 22434.9608 | 0.81677 | 1.0639 | 20 | 8 | 0.01 | 0.1619 | 0.055 | 0.02 | 0.015 | across_c | t | 2 | 0.062 | 4 | 0.04 | 0.02
design number = 224-p2022 | 22428.0732 | 0.76741 | 0.89416 | 20 | 8 | 0.01 | 0.12655 | 0.055 | 0.02 | 0.015 | across_c | t | 2 | 0.062 | 4 | 0.04 | 0.02
design number = 214-p2022 | 22400.226 | 0.80087 | 0.89846 | 20 | 14 | 0.01 | 0.11948 | 0.055 | 0.02 | 0.01 | across_c | t | 2 | 0.062 | 4 | 0.04 | 0.02
design number = 233-p2022 | 22393.1235 | 0.79506 | 0.90905 | 20 | 11 | 0.01 | 0.12655 | 0.055 | 0.02 | 0.015 | across_c | t | 2 | 0.062 | 4 | 0.04 | 0.02
design number = 379-p2022 | 22390.476 | 0.802 | 1.0916 | 20 | 6 | 0.01 | 0.16897 | 0.055 | 0.02 | 0.01 | across_c | t | 2 | 0.062 | 4 | 0.04 | 0.02
design number = 332-p2022 | 22372.834 | 0.81042 | 1.03 | 20 | 8 | 0.01 | 0.15483 | 0.055 | 0.02 | 0.015 | across_c | t | 2 | 0.062 | 4 | 0.04 | 0.02
design number = 178-p2022 | 22331.9349 | 0.76748 | 0.8478 | 20 | 11 | 0.01 | 0.11241 | 0.055 | 0.02 | 0.01 | across_c | t | 2 | 0.062 | 4 | 0.04 | 0.02
design number = 251-p2022 | 22331.4615 | 0.78222 | 0.92811 | 20 | 8 | 0.01 | 0.13362 | 0.055 | 0.02 | 0.015 | across_c | t | 2 | 0.062 | 4 | 0.04 | 0.02
design number = 305-p2022 | 22329.7365 | 0.80279 | 0.99601 | 20 | 8 | 0.01 | 0.14776 | 0.055 | 0.02 | 0.015 | across_c | t | 2 | 0.062 | 4 | 0.04 | 0.02
design number = 230-p2022 | 22329.7168 | 0.78869 | 0.90409 | 20 | 10 | 0.01 | 0.12655 | 0.055 | 0.02 | 0.015 | across_c | t | 2 | 0.062 | 4 | 0.04 | 0.02
design number = 227-p2022 | 22327.8093 | 0.77994 | 0.89912 | 20 | 9 | 0.01 | 0.12655 | 0.055 | 0.02 | 0.015 | across_c | t | 2 | 0.062 | 4 | 0.04 | 0.02
design number = 278-p2022 | 22312.659 | 0.79355 | 0.96206 | 20 | 8 | 0.01 | 0.14069 | 0.055 | 0.02 | 0.015 | across_c | t | 2 | 0.062 | 4 | 0.04 | 0.02
design number = 269-p2022 | 22257.704 | 0.8261 | 0.9579 | 20 | 14 | 0.01 | 0.13362 | 0.055 | 0.02 | 0.015 | across_c | t | 2 | 0.062 | 4 | 0.04 | 0.02
design number = 352-p2022 | 22225.2289 | 0.79783 | 1.0576 | 20 | 6 | 0.01 | 0.1619 | 0.055 | 0.02 | 0.01 | across_c | t | 2 | 0.062 | 4 | 0.04 | 0.02
design number = 254-p2022 | 22160.974 | 0.79546 | 0.93307 | 20 | 9 | 0.01 | 0.13362 | 0.055 | 0.02 | 0.015 | across_c | t | 2 | 0.062 | 4 | 0.04 | 0.02
design number = 142-p2022 | 22151.7494 | 0.72185 | 0.79714 | 20 | 8 | 0.01 | 0.10534 | 0.055 | 0.02 | 0.01 | across_c | t | 2 | 0.062 | 4 | 0.04 | 0.02
design number = 266-p2022 | 22143.9908 | 0.82318 | 0.95293 | 20 | 13 | 0.01 | 0.13362 | 0.055 | 0.02 | 0.015 | across_c | t | 2 | 0.062 | 4 | 0.04 | 0.02
design number = 211-p2022 | 22102.3793 | 0.8012 | 0.89289 | 20 | 13 | 0.01 | 0.11948 | 0.055 | 0.02 | 0.01 | across_c | t | 2 | 0.062 | 4 | 0.04 | 0.02
design number = 263-p2022 | 22069.8619 | 0.81899 | 0.94797 | 20 | 12 | 0.01 | 0.13362 | 0.055 | 0.02 | 0.015 | across_c | t | 2 | 0.062 | 4 | 0.04 | 0.02
design number = 257-p2022 | 22068.9222 | 0.80556 | 0.93804 | 20 | 10 | 0.01 | 0.13362 | 0.055 | 0.02 | 0.015 | across_c | t | 2 | 0.062 | 4 | 0.04 | 0.02
design number = 109-p2022 | 22064.7406 | 0.66805 | 0.75205 | 20 | 6 | 0.01 | 0.098276 | 0.055 | 0.02 | 0.01 | across_c | t | 2 | 0.062 | 4 | 0.04 | 0.02
design number = 325-p2022 | 22064.5003 | 0.79285 | 1.0237 | 20 | 6 | 0.01 | 0.15483 | 0.055 | 0.02 | 0.01 | across_c | t | 2 | 0.062 | 4 | 0.04 | 0.02
design number = 281-p2022 | 22056.9095 | 0.80788 | 0.96703 | 20 | 9 | 0.01 | 0.14069 | 0.055 | 0.02 | 0.015 | across_c | t | 2 | 0.062 | 4 | 0.04 | 0.02
design number = 260-p2022 | 22042.0518 | 0.81324 | 0.943 | 20 | 11 | 0.01 | 0.13362 | 0.055 | 0.02 | 0.015 | across_c | t | 2 | 0.062 | 4 | 0.04 | 0.02
design number = 175-p2022 | 22033.7321 | 0.76564 | 0.84223 | 20 | 10 | 0.01 | 0.11241 | 0.055 | 0.02 | 0.01 | across_c | t | 2 | 0.062 | 4 | 0.04 | 0.02
design number = 308-p2022 | 21999.057 | 0.81796 | 1.001 | 20 | 9 | 0.01 | 0.14776 | 0.055 | 0.02 | 0.015 | across_c | t | 2 | 0.062 | 4 | 0.04 | 0.02
design number = 298-p2022 | 21911.5328 | 0.78687 | 0.98971 | 20 | 6 | 0.01 | 0.14776 | 0.055 | 0.02 | 0.01 | across_c | t | 2 | 0.062 | 4 | 0.04 | 0.02
design number = 348-p2022 | 21889.309 | 0.84976 | 1.0459 | 20 | 13 | 0.01 | 0.15483 | 0.055 | 0.02 | 0.02 | across_c | t | 2 | 0.062 | 4 | 0.04 | 0.02
design number = 139-p2022 | 21864.3486 | 0.71549 | 0.79157 | 20 | 7 | 0.01 | 0.10534 | 0.055 | 0.02 | 0.01 | across_c | t | 2 | 0.062 | 4 | 0.04 | 0.02
design number = 372-p2022 | 21852.3881 | 0.85174 | 1.0756 | 20 | 12 | 0.01 | 0.1619 | 0.055 | 0.02 | 0.02 | across_c | t | 2 | 0.062 | 4 | 0.04 | 0.02
design number = 208-p2022 | 21838.5213 | 0.80031 | 0.88732 | 20 | 12 | 0.01 | 0.11948 | 0.055 | 0.02 | 0.01 | across_c | t | 2 | 0.062 | 4 | 0.04 | 0.02
design number = 351-p2022 | 21838.0753 | 0.85481 | 1.0502 | 20 | 14 | 0.01 | 0.15483 | 0.055 | 0.02 | 0.02 | across_c | t | 2 | 0.062 | 4 | 0.04 | 0.02
design number = 172-p2022 | 21789.0071 | 0.76156 | 0.83666 | 20 | 9 | 0.01 | 0.11241 | 0.055 | 0.02 | 0.01 | across_c | t | 2 | 0.062 | 4 | 0.04 | 0.02
design number = 271-p2022 | 21771.0081 | 0.77964 | 0.95576 | 20 | 6 | 0.01 | 0.14069 | 0.055 | 0.02 | 0.01 | across_c | t | 2 | 0.062 | 4 | 0.04 | 0.02
design number = 136-p2022 | 21718.9308 | 0.70279 | 0.786 | 20 | 6 | 0.01 | 0.10534 | 0.055 | 0.02 | 0.01 | across_c | t | 2 | 0.062 | 4 | 0.04 | 0.02
design number = 375-p2022 | 21718.1278 | 0.85839 | 1.0799 | 20 | 13 | 0.01 | 0.1619 | 0.055 | 0.02 | 0.02 | across_c | t | 2 | 0.062 | 4 | 0.04 | 0.02
design number = 244-p2022 | 21649.821 | 0.7708 | 0.92181 | 20 | 6 | 0.01 | 0.13362 | 0.055 | 0.02 | 0.01 | across_c | t | 2 | 0.062 | 4 | 0.04 | 0.02
design number = 205-p2022 | 21615.5414 | 0.79795 | 0.88175 | 20 | 11 | 0.01 | 0.11948 | 0.055 | 0.02 | 0.01 | across_c | t | 2 | 0.062 | 4 | 0.04 | 0.02
design number = 169-p2022 | 21611.6544 | 0.75462 | 0.83109 | 20 | 8 | 0.01 | 0.11241 | 0.055 | 0.02 | 0.01 | across_c | t | 2 | 0.062 | 4 | 0.04 | 0.02
design number = 378-p2022 | 21611.2014 | 0.86399 | 1.0842 | 20 | 14 | 0.01 | 0.1619 | 0.055 | 0.02 | 0.02 | across_c | t | 2 | 0.062 | 4 | 0.04 | 0.02
design number = 163-p2022 | 21562.5972 | 0.72735 | 0.81995 | 20 | 6 | 0.01 | 0.11241 | 0.055 | 0.02 | 0.01 | across_c | t | 2 | 0.062 | 4 | 0.04 | 0.02
design number = 217-p2022 | 21558.3725 | 0.75983 | 0.88786 | 20 | 6 | 0.01 | 0.12655 | 0.055 | 0.02 | 0.01 | across_c | t | 2 | 0.062 | 4 | 0.04 | 0.02
design number = 166-p2022 | 21519.9774 | 0.74391 | 0.82552 | 20 | 7 | 0.01 | 0.11241 | 0.055 | 0.02 | 0.01 | across_c | t | 2 | 0.062 | 4 | 0.04 | 0.02
design number = 190-p2022 | 21512.797 | 0.74598 | 0.8539 | 20 | 6 | 0.01 | 0.11948 | 0.055 | 0.02 | 0.01 | across_c | t | 2 | 0.062 | 4 | 0.04 | 0.02
design number = 202-p2022 | 21441.8941 | 0.79377 | 0.87618 | 20 | 10 | 0.01 | 0.11948 | 0.055 | 0.02 | 0.01 | across_c | t | 2 | 0.062 | 4 | 0.04 | 0.02
design number = 362-p2022 | 21434.5384 | 0.84181 | 1.0689 | 20 | 9 | 0.01 | 0.1619 | 0.055 | 0.02 | 0.015 | across_c | t | 2 | 0.062 | 4 | 0.04 | 0.02
design number = 335-p2022 | 21427.1381 | 0.83527 | 1.0349 | 20 | 9 | 0.01 | 0.15483 | 0.055 | 0.02 | 0.015 | across_c | t | 2 | 0.062 | 4 | 0.04 | 0.02
design number = 193-p2022 | 21341.6496 | 0.7646 | 0.85947 | 20 | 7 | 0.01 | 0.11948 | 0.055 | 0.02 | 0.01 | across_c | t | 2 | 0.062 | 4 | 0.04 | 0.02
design number = 284-p2022 | 21335.8718 | 0.82836 | 0.97199 | 20 | 10 | 0.01 | 0.14069 | 0.055 | 0.02 | 0.015 | across_c | t | 2 | 0.062 | 4 | 0.04 | 0.02
design number = 199-p2022 | 21328.2775 | 0.7873 | 0.87061 | 20 | 9 | 0.01 | 0.11948 | 0.055 | 0.02 | 0.01 | across_c | t | 2 | 0.062 | 4 | 0.04 | 0.02
design number = 196-p2022 | 21288.6376 | 0.7779 | 0.86504 | 20 | 8 | 0.01 | 0.11948 | 0.055 | 0.02 | 0.01 | across_c | t | 2 | 0.062 | 4 | 0.04 | 0.02
design number = 220-p2022 | 21259.3672 | 0.7805 | 0.89343 | 20 | 7 | 0.01 | 0.12655 | 0.055 | 0.02 | 0.01 | across_c | t | 2 | 0.062 | 4 | 0.04 | 0.02
design number = 287-p2022 | 21242.6922 | 0.83656 | 0.97696 | 20 | 11 | 0.01 | 0.14069 | 0.055 | 0.02 | 0.015 | across_c | t | 2 | 0.062 | 4 | 0.04 | 0.02
design number = 296-p2022 | 21230.8795 | 0.85189 | 0.99185 | 20 | 14 | 0.01 | 0.14069 | 0.055 | 0.02 | 0.015 | across_c | t | 2 | 0.062 | 4 | 0.04 | 0.02
design number = 311-p2022 | 21225.7206 | 0.83852 | 1.0059 | 20 | 10 | 0.01 | 0.14776 | 0.055 | 0.02 | 0.015 | across_c | t | 2 | 0.062 | 4 | 0.04 | 0.02
design number = 290-p2022 | 21200.3011 | 0.84298 | 0.98192 | 20 | 12 | 0.01 | 0.14069 | 0.055 | 0.02 | 0.015 | across_c | t | 2 | 0.062 | 4 | 0.04 | 0.02
design number = 293-p2022 | 21198.0141 | 0.84801 | 0.98689 | 20 | 13 | 0.01 | 0.14069 | 0.055 | 0.02 | 0.015 | across_c | t | 2 | 0.062 | 4 | 0.04 | 0.02
design number = 338-p2022 | 21135.6761 | 0.84714 | 1.0399 | 20 | 10 | 0.01 | 0.15483 | 0.055 | 0.02 | 0.015 | across_c | t | 2 | 0.062 | 4 | 0.04 | 0.02
design number = 382-p2022 | 21085.4393 | 0.83663 | 1.0971 | 20 | 7 | 0.01 | 0.16897 | 0.055 | 0.02 | 0.01 | across_c | t | 2 | 0.062 | 4 | 0.04 | 0.02
design number = 314-p2022 | 21044.2201 | 0.84775 | 1.0109 | 20 | 11 | 0.01 | 0.14776 | 0.055 | 0.02 | 0.015 | across_c | t | 2 | 0.062 | 4 | 0.04 | 0.02
design number = 241-p2022 | 21033.1631 | 0.83782 | 0.93242 | 20 | 14 | 0.01 | 0.12655 | 0.055 | 0.02 | 0.01 | across_c | t | 2 | 0.062 | 4 | 0.04 | 0.02
design number = 355-p2022 | 20984.4018 | 0.83204 | 1.0632 | 20 | 7 | 0.01 | 0.1619 | 0.055 | 0.02 | 0.01 | across_c | t | 2 | 0.062 | 4 | 0.04 | 0.02
design number = 365-p2022 | 20917.6413 | 0.85649 | 1.0738 | 20 | 10 | 0.01 | 0.1619 | 0.055 | 0.02 | 0.015 | across_c | t | 2 | 0.062 | 4 | 0.04 | 0.02
design number = 328-p2022 | 20897.9818 | 0.82651 | 1.0292 | 20 | 7 | 0.01 | 0.15483 | 0.055 | 0.02 | 0.01 | across_c | t | 2 | 0.062 | 4 | 0.04 | 0.02
design number = 238-p2022 | 20839.6015 | 0.83637 | 0.92685 | 20 | 13 | 0.01 | 0.12655 | 0.055 | 0.02 | 0.01 | across_c | t | 2 | 0.062 | 4 | 0.04 | 0.02
design number = 301-p2022 | 20817.5733 | 0.82004 | 0.99528 | 20 | 7 | 0.01 | 0.14776 | 0.055 | 0.02 | 0.01 | across_c | t | 2 | 0.062 | 4 | 0.04 | 0.02
design number = 317-p2022 | 20775.8072 | 0.85701 | 1.0159 | 20 | 12 | 0.01 | 0.14776 | 0.055 | 0.02 | 0.015 | across_c | t | 2 | 0.062 | 4 | 0.04 | 0.02
design number = 274-p2022 | 20759.3208 | 0.81216 | 0.96133 | 20 | 7 | 0.01 | 0.14069 | 0.055 | 0.02 | 0.01 | across_c | t | 2 | 0.062 | 4 | 0.04 | 0.02
design number = 247-p2022 | 20724.2603 | 0.80261 | 0.92738 | 20 | 7 | 0.01 | 0.13362 | 0.055 | 0.02 | 0.01 | across_c | t | 2 | 0.062 | 4 | 0.04 | 0.02
design number = 341-p2022 | 20706.1579 | 0.85937 | 1.0449 | 20 | 11 | 0.01 | 0.15483 | 0.055 | 0.02 | 0.015 | across_c | t | 2 | 0.062 | 4 | 0.04 | 0.02
design number = 235-p2022 | 20677.6209 | 0.83385 | 0.92128 | 20 | 12 | 0.01 | 0.12655 | 0.055 | 0.02 | 0.01 | across_c | t | 2 | 0.062 | 4 | 0.04 | 0.02
design number = 320-p2022 | 20676.1789 | 0.86302 | 1.0208 | 20 | 13 | 0.01 | 0.14776 | 0.055 | 0.02 | 0.015 | across_c | t | 2 | 0.062 | 4 | 0.04 | 0.02
design number = 323-p2022 | 20616.0504 | 0.86783 | 1.0258 | 20 | 14 | 0.01 | 0.14776 | 0.055 | 0.02 | 0.015 | across_c | t | 2 | 0.062 | 4 | 0.04 | 0.02
design number = 223-p2022 | 20581.5572 | 0.80507 | 0.899 | 20 | 8 | 0.01 | 0.12655 | 0.055 | 0.02 | 0.01 | across_c | t | 2 | 0.062 | 4 | 0.04 | 0.02
design number = 368-p2022 | 20570.3189 | 0.86711 | 1.0788 | 20 | 11 | 0.01 | 0.1619 | 0.055 | 0.02 | 0.015 | across_c | t | 2 | 0.062 | 4 | 0.04 | 0.02
design number = 232-p2022 | 20565.1061 | 0.82981 | 0.91571 | 20 | 11 | 0.01 | 0.12655 | 0.055 | 0.02 | 0.01 | across_c | t | 2 | 0.062 | 4 | 0.04 | 0.02
design number = 226-p2022 | 20515.2153 | 0.8158 | 0.90457 | 20 | 9 | 0.01 | 0.12655 | 0.055 | 0.02 | 0.01 | across_c | t | 2 | 0.062 | 4 | 0.04 | 0.02
design number = 229-p2022 | 20509.7039 | 0.82391 | 0.91014 | 20 | 10 | 0.01 | 0.12655 | 0.055 | 0.02 | 0.01 | across_c | t | 2 | 0.062 | 4 | 0.04 | 0.02
design number = 344-p2022 | 20509.4195 | 0.86722 | 1.0498 | 20 | 12 | 0.01 | 0.15483 | 0.055 | 0.02 | 0.015 | across_c | t | 2 | 0.062 | 4 | 0.04 | 0.02
design number = 250-p2022 | 20472.2445 | 0.81832 | 0.93295 | 20 | 8 | 0.01 | 0.13362 | 0.055 | 0.02 | 0.01 | across_c | t | 2 | 0.062 | 4 | 0.04 | 0.02
design number = 347-p2022 | 20364.0418 | 0.87352 | 1.0548 | 20 | 13 | 0.01 | 0.15483 | 0.055 | 0.02 | 0.015 | across_c | t | 2 | 0.062 | 4 | 0.04 | 0.02
design number = 371-p2022 | 20291.0257 | 0.87563 | 1.0838 | 20 | 12 | 0.01 | 0.1619 | 0.055 | 0.02 | 0.015 | across_c | t | 2 | 0.062 | 4 | 0.04 | 0.02
design number = 350-p2022 | 20261.1917 | 0.87859 | 1.0598 | 20 | 14 | 0.01 | 0.15483 | 0.055 | 0.02 | 0.015 | across_c | t | 2 | 0.062 | 4 | 0.04 | 0.02
design number = 277-p2022 | 20249.4255 | 0.83143 | 0.9669 | 20 | 8 | 0.01 | 0.14069 | 0.055 | 0.02 | 0.01 | across_c | t | 2 | 0.062 | 4 | 0.04 | 0.02
design number = 358-p2022 | 20198.8574 | 0.85387 | 1.0688 | 20 | 8 | 0.01 | 0.1619 | 0.055 | 0.02 | 0.01 | across_c | t | 2 | 0.062 | 4 | 0.04 | 0.02
design number = 304-p2022 | 20193.1562 | 0.8405 | 1.0009 | 20 | 8 | 0.01 | 0.14776 | 0.055 | 0.02 | 0.01 | across_c | t | 2 | 0.062 | 4 | 0.04 | 0.02
design number = 331-p2022 | 20164.9661 | 0.84804 | 1.0348 | 20 | 8 | 0.01 | 0.15483 | 0.055 | 0.02 | 0.01 | across_c | t | 2 | 0.062 | 4 | 0.04 | 0.02
design number = 253-p2022 | 20143.0211 | 0.83274 | 0.93852 | 20 | 9 | 0.01 | 0.13362 | 0.055 | 0.02 | 0.01 | across_c | t | 2 | 0.062 | 4 | 0.04 | 0.02
design number = 268-p2022 | 20132.8246 | 0.86107 | 0.96637 | 20 | 14 | 0.01 | 0.13362 | 0.055 | 0.02 | 0.01 | across_c | t | 2 | 0.062 | 4 | 0.04 | 0.02
design number = 374-p2022 | 20067.715 | 0.88249 | 1.0887 | 20 | 13 | 0.01 | 0.1619 | 0.055 | 0.02 | 0.015 | across_c | t | 2 | 0.062 | 4 | 0.04 | 0.02
design number = 265-p2022 | 20025.7274 | 0.85846 | 0.9608 | 20 | 13 | 0.01 | 0.13362 | 0.055 | 0.02 | 0.01 | across_c | t | 2 | 0.062 | 4 | 0.04 | 0.02
design number = 256-p2022 | 19981.0633 | 0.84265 | 0.94409 | 20 | 10 | 0.01 | 0.13362 | 0.055 | 0.02 | 0.01 | across_c | t | 2 | 0.062 | 4 | 0.04 | 0.02
design number = 262-p2022 | 19953.2635 | 0.85479 | 0.95523 | 20 | 12 | 0.01 | 0.13362 | 0.055 | 0.02 | 0.01 | across_c | t | 2 | 0.062 | 4 | 0.04 | 0.02
design number = 377-p2022 | 19936.5532 | 0.8876 | 1.0937 | 20 | 14 | 0.01 | 0.1619 | 0.055 | 0.02 | 0.015 | across_c | t | 2 | 0.062 | 4 | 0.04 | 0.02
design number = 280-p2022 | 19934.9998 | 0.84499 | 0.97247 | 20 | 9 | 0.01 | 0.14069 | 0.055 | 0.02 | 0.01 | across_c | t | 2 | 0.062 | 4 | 0.04 | 0.02
design number = 259-p2022 | 19921.2954 | 0.84981 | 0.94966 | 20 | 11 | 0.01 | 0.13362 | 0.055 | 0.02 | 0.01 | across_c | t | 2 | 0.062 | 4 | 0.04 | 0.02
design number = 307-p2022 | 19779.2772 | 0.85491 | 1.0064 | 20 | 9 | 0.01 | 0.14776 | 0.055 | 0.02 | 0.01 | across_c | t | 2 | 0.062 | 4 | 0.04 | 0.02
design number = 334-p2022 | 19702.8651 | 0.86265 | 1.0404 | 20 | 9 | 0.01 | 0.15483 | 0.055 | 0.02 | 0.01 | across_c | t | 2 | 0.062 | 4 | 0.04 | 0.02
design number = 283-p2022 | 19666.4127 | 0.85582 | 0.97804 | 20 | 10 | 0.01 | 0.14069 | 0.055 | 0.02 | 0.01 | across_c | t | 2 | 0.062 | 4 | 0.04 | 0.02
design number = 361-p2022 | 19610.581 | 0.86958 | 1.0743 | 20 | 9 | 0.01 | 0.1619 | 0.055 | 0.02 | 0.01 | across_c | t | 2 | 0.062 | 4 | 0.04 | 0.02
design number = 286-p2022 | 19551.3702 | 0.86334 | 0.98361 | 20 | 11 | 0.01 | 0.14069 | 0.055 | 0.02 | 0.01 | across_c | t | 2 | 0.062 | 4 | 0.04 | 0.02
design number = 295-p2022 | 19509.6464 | 0.8769 | 1.0003 | 20 | 14 | 0.01 | 0.14069 | 0.055 | 0.02 | 0.01 | across_c | t | 2 | 0.062 | 4 | 0.04 | 0.02
design number = 310-p2022 | 19466.3794 | 0.86583 | 1.012 | 20 | 10 | 0.01 | 0.14776 | 0.055 | 0.02 | 0.01 | across_c | t | 2 | 0.062 | 4 | 0.04 | 0.02
design number = 292-p2022 | 19462.1225 | 0.87369 | 0.99475 | 20 | 13 | 0.01 | 0.14069 | 0.055 | 0.02 | 0.01 | across_c | t | 2 | 0.062 | 4 | 0.04 | 0.02
design number = 289-p2022 | 19442.38 | 0.86955 | 0.98918 | 20 | 12 | 0.01 | 0.14069 | 0.055 | 0.02 | 0.01 | across_c | t | 2 | 0.062 | 4 | 0.04 | 0.02
design number = 313-p2022 | 19280.2845 | 0.87368 | 1.0176 | 20 | 11 | 0.01 | 0.14776 | 0.055 | 0.02 | 0.01 | across_c | t | 2 | 0.062 | 4 | 0.04 | 0.02
design number = 337-p2022 | 19276.3713 | 0.87426 | 1.0459 | 20 | 10 | 0.01 | 0.15483 | 0.055 | 0.02 | 0.01 | across_c | t | 2 | 0.062 | 4 | 0.04 | 0.02
design number = 316-p2022 | 19227.5247 | 0.87922 | 1.0231 | 20 | 12 | 0.01 | 0.14776 | 0.055 | 0.02 | 0.01 | across_c | t | 2 | 0.062 | 4 | 0.04 | 0.02
design number = 364-p2022 | 19222.6369 | 0.88035 | 1.0799 | 20 | 10 | 0.01 | 0.1619 | 0.055 | 0.02 | 0.01 | across_c | t | 2 | 0.062 | 4 | 0.04 | 0.02
design number = 322-p2022 | 19209.8958 | 0.88723 | 1.0343 | 20 | 14 | 0.01 | 0.14776 | 0.055 | 0.02 | 0.01 | across_c | t | 2 | 0.062 | 4 | 0.04 | 0.02
design number = 319-p2022 | 19205.0878 | 0.88367 | 1.0287 | 20 | 13 | 0.01 | 0.14776 | 0.055 | 0.02 | 0.01 | across_c | t | 2 | 0.062 | 4 | 0.04 | 0.02
design number = 340-p2022 | 19165.226 | 0.88114 | 1.0515 | 20 | 11 | 0.01 | 0.15483 | 0.055 | 0.02 | 0.01 | across_c | t | 2 | 0.062 | 4 | 0.04 | 0.02
design number = 367-p2022 | 19100.2659 | 0.88708 | 1.0855 | 20 | 11 | 0.01 | 0.1619 | 0.055 | 0.02 | 0.01 | across_c | t | 2 | 0.062 | 4 | 0.04 | 0.02
design number = 343-p2022 | 19083.7416 | 0.88677 | 1.0571 | 20 | 12 | 0.01 | 0.15483 | 0.055 | 0.02 | 0.01 | across_c | t | 2 | 0.062 | 4 | 0.04 | 0.02
design number = 346-p2022 | 19030.0391 | 0.89138 | 1.0627 | 20 | 13 | 0.01 | 0.15483 | 0.055 | 0.02 | 0.01 | across_c | t | 2 | 0.062 | 4 | 0.04 | 0.02
design number = 370-p2022 | 19002.7125 | 0.89265 | 1.091 | 20 | 12 | 0.01 | 0.1619 | 0.055 | 0.02 | 0.01 | across_c | t | 2 | 0.062 | 4 | 0.04 | 0.02
design number = 349-p2022 | 19001.8603 | 0.89513 | 1.0682 | 20 | 14 | 0.01 | 0.15483 | 0.055 | 0.02 | 0.01 | across_c | t | 2 | 0.062 | 4 | 0.04 | 0.02
design number = 373-p2022 | 18929.2061 | 0.89727 | 1.0966 | 20 | 13 | 0.01 | 0.1619 | 0.055 | 0.02 | 0.01 | across_c | t | 2 | 0.062 | 4 | 0.04 | 0.02